## Definitions
Condition State
CS | Description |  | Possible Intervention | Time frame
0
1 | Very Good |  | only planned maintenance is required | Long term
2 | Good |  | Minor maintenance required plus planned maintenance | 6-7 years
3 | Fair |  | Significant maintenance required | 3-5 years
4 | Poor |  | Significant rehabilitation/replacement required | 1-2 years
5 | Very Poor |  | Physically unsound and/or beyond rehabilitation, need replacement or alternative renewal | < 1 year
Intervention Type |  | ES
IS | Definition |  | Explaination
1 | Do Nothing |  | Do nothing means you don’t do any repair, you just need to to planned maintenance
2 | Minor Repair
3 | Major Repair
4 | Rehabilitation
5 | Replacement |  |  | Total of CAPEX for new built to GOLD LEED
6 | Alternative Renewal |  |  | Percence
7 | Audit and Testing
8 | End Of Service Life
Risk | Name |  | Definition
1 | Green |  | Good or reasonable condition which require cyclical maintenance or minor repair not more than USD100,000
2 | Amber |  | An issue of concern that should be addressed as part of the commercial negotiations. Repairs likely require USD100,001 to USD500,000 in a single expenditure to rectify
3 | Red |  | Fundamental breaches (legal/technical/code/safety) or issue that may fundamentally impact the commercial arrangements.
Investigation Period
20 | years
Code Compliance
0 | Confirming
1
Discount factor
0%

## Sheet1
10 | 40 | 120 | 3600000 | 10800000
Floors | Tenants | Meeting Rooms | Cost per building | Cost for 3 buildings
10 | 40 | 40 | 1200000 | 3600000
break rooms
1372000 | 34.3 | 1029000 | 3087000

## LifeSpan
This is only generic life span of assets. For more specific, kindly refer to CAPEXassets worksheets for your inputs. This table is needed for the main report only.
Expected life span is assumed when maintenance is doing properly. Life span can also be about obsolesce
Building Systems | Standard Life | Deficiency rate | Expected Life | Remarks
| (Years) | (%) | (Years)
Structure components | 50 | 20% | 40
Façade | 10 | 20% | 8
Ceramic tite | 10 | 20% | 8
HVAC | 15 | 20% | 12
Water pumps | 15 | 20% | 12
Fire pumps | 20 | 20% | 16 | Fire pumps have longer life than water pumps because these are not used frequently.
Aircon units | 10 | 20% | 8
Transformer | 20 | 20% | 16
GENSET | 20 | 20% | 16
Water Proofing | 5 | 20% | 4
Gypsum ceiling | 5 | 20% | 4
Fire Protection Assets | 15 | 20% | 12 | Automatic water sprinkler system is subject to corrosion due to the presence of oxygen in water.
Fire Detection and Alarm Systems | 15 | 20% | 12 | Fire detectors are first to deteriorate. Also, electronic parts may deteriorate while software may be come obsolete.
Lighting | 5 | 20% | 4
Carpet | 5 | 20% | 4
Furniture | 5 | 20% | 4
Telecommunication and Internet Network | 10 | 20% | 8
CCTV | 10 | 20% | 8
Sewage System | 15 | 20% | 12

## Facility
A | This list on the left column is to be inline with the TDD guideline
B
CDE
D
E
Basement
Parking
Pavement
Garden
Auxilary
All
AB
CDE

## WorkType
Engineering and Management | This list on the left column is to be inline with the TDD guideline
Access
Structure
Building Fabric
External Areas
Building Services
Environmental Issues
Mechanical and Electrical
Fire Signs and Evacuation Plans
Fire Protection Devices
Design
Building Sustainability
General

## BuidingLevel
Basement
Ground Floor
Floor 2
Floor 3
Floor 4
Floor 5
Floor 6
Floor 7
Floor 8
Floor 9
Floor 10
Floor 11
Floor 12
Roof
Upper Roof
General
Outside the Building

## Discipline
Architectural
Structural
Geotechnical
Mechanical
Electrical
Quantity Surveying
EHS
Civil
Legal
Financial
Plumbing
Other
Environmental
Fire Protection
O&M

## Area
Common area | Common area
Stair | Stair
System | System
Parking Area | Parking Area
Genset Room | Genset Room
Admin Office | Admin Office
Locker Room | Locker Room
Loading Area | Loading Area
Storage Room | Storage Room
Electrical Room | Electrical Room
Mechanical Room | Mechanical Room
ACCU | ACCU
Tenant Space | Tenant Space
Outside Space | Outside Space
Pump Room | Pump Room
Fuel Storage Room | Fuel Storage Room
Fan Room | Dropoff
Tel-Rm | External
Telco-Rm
MDF/CATV Rm
EE-Rm
FCC-Rm
WM
Warehouse and Supervisor's Office
MRF
Dropoff
External
RMU Room
Garbage Segregation Area
Housekeeping
Driver's Lounge
Fire Water Tank
Potable Water Tank
Non Potable Water Tank
Operations Room
Building Operations Head Office
Crisis Action Center
Vestibule
UPS Room
Reception
Visiting Executive
Conference Room
Building Manager Office
Treasury Office
Treasury Manager Office
Vault
Archives
Pantry @Admin Office
Virtual Display Officer Office
Virtual Display Department
Security
Fire Arms Locker Rooom/ Safe Room
Security Manager Office
Engineering & Maintenance Office
Engineering & Maintenance Workshop
Clinic
Warehouse
SE-Lobby
Driveway
Ramp
RMU
Janitor's Closet
Corridor
Female Toilet
Male Toilet
PWD
Grease Interceptor Room
Wash Room
LPG Metering Room
Fire Exit
Façade
General
Parking Elevator Lobby
Elevator Lobby
Restaurant

## SSCriteria
Sustainable Sites
Water Efficiency
Energy & Atmosphere
Materials & Resources
Indoor Environmental Qualities
Innovation

## Level5
Auditing
Testing and Commissioning

## Priority
Low
Medium
High

## Compliance
ItemnNo. | Item | Facility | BuildingLevel | Discipline | Current Status | Issues/Concerns/subcriteria | DesignCode | DC_status | CurrentCode | CC_status | C/NC | Arcadis_Remarks | Recommendation | Responsibility | Priority | Risk | Photo Reference | Document Title Reference
JAT-ES-01 | LEED Commissioning Report | All | General | Environmental Sustainability | LEED Commissioning Report and Systems Manual is provided for documentation and owner's copy, and has been awarded as a LEED prerequisite. | BMS not yet commissioned due to ongoing procurement | LEEDv2009 | 1 | LEEDv4 | 0 | NC | Although the BMS schematic design and intent have been reivewed, BMS procurement is ongoing. Actual implementation should be witnessed by the LEED Commissioning Authority to ensure that all sustainability efforts from the design is installed and working properly | Ensure that all controls and monitoring points will be procured and properly installed. | Building Management | High | Projected energy savings from HVAC and lighting systems, as well as alarms from CO and CO2 sensors may not function well if not commissioned |  | GGLC BPO Phase 1 Building B Cx Summary Report 20190702 V0 FAC - Annex A signed contract with post occupancy review as part of the proposal_contract GGLC BPO Phase 1 Building B System Manual for LEED Submission 20190702
JAT-ES-02 | Energy Simulation Results | Building A | General | Environmental Sustainability | Minimum energy performance during the design phase was assured compliance when the LEED certificate was awarded. | No issues and concerns | LEEDv2009 | 1 | LEEDv4 | 0 | C | No issue for LEED Certified buildings A and B. | Energy Modeling is recommended for buildings C, D, and E to review compliance with LEED v4. | No action needed | Low | Verification of energy savings for buildings C, D and E for LEED v4 compliance |  | BPRMReport_Aeropark_B_Nov072019
JAT-ES-03 | Automatic shut down for Interior Lights | Building A | General | Environmental Sustainability | Lights within the building are manually turned off depending on tenant requirement. | Automatic shutdown for interior lights are required by ASHRAE 90.1-2007 to ensure that lights are turned off when the building is unoccupied | ASHRAE 90.1-2007 | 0 | ASHRAE 90.1-2010 | 0 | NC | It was mentioned during the interview that general lighting may be controlled by the BMS once installed. | BMS is currently under procurement stage. Once procured, building Management to provide the list of control points to verify if the automatic shutdown for interior lights is included. | Building Management | Low | No risk associated
JAT-ES-04 | Occupancy sensors for meeting rooms and break rooms | Building A | General | Environmental Sustainability | Occupancy sensors are provided for restrooms only. | Occupancy sensors for meeting rooms and break rooms in tenant spaces are not installed | ASHRAE 90.1-2007 | 0 | ASHRAE 90.1-2010 | 0 | NC | Tenant lease agreement only states the maximum lighting power density for tenant spaces should the tenants provide additional lighting. Occupancy sensors should be included in the tenant lease agreement, and installed even within the tenant space asper ASHRAE 90.1 requirement To comply with LEED v4, occupancy sensors for parking area, as well as photosensors for primary sidelighted areas are required. | Include occupancy sensors for break rooms and meeting rooms to ensure compliance with ASHRAE 90.1 mandatory requirements. If the Owner will pursue LEED certifictaion upgrade (LEED v4) for Buildings C,D,and E, photosensors and occupancy sensors must be installed. | Building Management | Low | Projected energy savings from lighting energy consumption may not be achieved if energy savings claimed through lighting controls are not followed. | ES-BB-JAT-036 ES-BB-JAT-037 | One_West_Aeropark_B-SSc9-TDCG_Aug-18-19
JAT-ES-05 | Automatic shut down for exterior lights | Garden | Ground Floor | Environmental Sustainability | Exterior lights are turned on manually, and can be programmed to shut off at specified time | No issues and concerns | ASHRAE 90.1-2007 | 1 | ASHRAE 90.1-2010 | 1 | C | Though this is not a requirement, it is still a good addition in BMS that this should be included to save energy. BMS points may include automatic controls for exterior light shut off | Awaiting BMS documents and controlled points to confirm if this is included. However, we think that this a good addition to further save energy. | Building Management | Low | No risk associated | ES-LG-JAT-038
JAT-ES-06 | Thermal Zoning and Controls | All | General | Environmental Sustainability | Each tenant space is provided with multiple FCUs that can accommodate thermal zones depending on the tenant layout. Proper thermal controls are also available. | No issues and concerns | LEEDv2009 | 1 | LEEDv4 | 1 | C | No issue | No action needed | No action needed | Low | No risk asssociated | ES-BB-JAT-039
JAT-ES-07 | Exit Signs | Building A | General | Environmental Sustainability | Exit signs with 2W power consumption are observed within the building and the compound. | No issues and concerns | ASHRAE 90.1-2007 | 1 | ASHRAE 90.1-2010 | 1 | C | No issue | No action needed | No action needed | Low | No risk asssociated | ES-BB-JAT-040 | original-00._CP02-16511-224-0_Response_(MPI)_062716
JAT-ES-08 | Insulation protection for exposed insulation | All | Roof | Environmental Sustainability | Insulation protection is available and installed for owned AC Outdoor Units | It was observed that some of the GI sheets used to cover the insulation was damaged. | ASHRAE 90.1-2007 | 1 | ASHRAE 90.1-2010 | 0 | NC | The design is compliant with the requirement for insulation protection, however, it was observed on site that maintenance may have been overlooked. It was mentioned during the interview with the property manager that the protection is being checked by building maintenance | Building Management to repair the damaged insulation protection. In addition, in order for the issue not to re-occur, a preventive maintenance schedule and maintenance records for insulation protection should be provided. | Building Management | Low | Lack of insulation protection may damage the refrigerant pipe insulation that will lead to poor performance and increased energy use | ES-BA-RD-JAT-004 ES-BA-RD-JAT-005
JAT-ES-09 | Fundamental refrigerant management | All | General | Environmental Sustainability | AC Outdoor units only use R134a as refrigerants | No issues and concerns | LEEDv2009 | 1 | LEEDv4 | 1 | C | No issue | No action needed | No action needed | Low | No risk asssociated |  | One_West_Aeropark_B-SSc9-TDCG_Aug-18-19
JAT-ES-10 | Measurement and Verification Plan | Building A | General | Environmental Sustainability | Measurement and Verification Plan has been provided to the owner for documentation. | No issues and concerns | LEEDv2009 | 1 | LEEDv4 | 1 | C | The credit has been awarded during LEED Certification, and the uploaded documents may be used for troubleshooting if projected energy efficiency is not being met | This credit has been removed in LEED v4, and has been integrated in the credit Enhanced Commissioning which may be pursued for buildings C, D, and E. | No action needed | Low | No risk asssociated |  | EAc5.2-One_West_Aeropark_B_Measurement_and_Verification_Plan_Tenant_Submetering_May 8 2018
JAT-ES-11 | Metering Policy | Building A | General | Environmental Sustainability | Metering is provided to the tenants by the developer. A metering policy is in place, where the meters will be connected through BMS for easy monitoring. | No issues and concerns | LEEDv2009 | 1 | LEEDv4 | 0 | C | The design is compliant for LEED v2009. Additional requirements must be added to include this item if upgrading to LEED v4. | Advanced Energy Metering for LEED v4 may be pursued for buildings C, D, and E which may entail additional cost due to the smart metering requirement of the credit. At least one smart meter will be required per tenant floor. The base build may require at least two to separate lighting consumption from plug / AC consumption. | Building Management | Low | No risk associated
JAT-ES-12 | ASHRAE Calculations | Building A | General | Mechanical | Fresh air is provied in the mechanical plans and are also implemented on site | No issues and concerns | LEEDv2009 | 1 | LEEDv4 | 1 | C | No issue | No action needed | No action needed | Low | No risk asssociated
JAT-ES-13 | MRF Exhaust | Basement | Basement | Environmental Sustainability | The MRF is provided with wall exhaust fan that ejects to the basement parking. | Exhausting to basement parking contributes to bad air quality within the basement parking where guards are stationed and the BOH offices are located. | ASHRAE 62.1 | 0 | ASHRAE 62.1 | 0 | NC | Exhaust from the MRF should be directed outdoors where there are no risk of polluting regularly occupied areas and pedestrians. As per ASHRAE 62.1, transfer of air from Class 3 (MRF) to Class 2 (Parking) is not allowed | Provide ducted exhaust that leads to the outdoors | Building Management | Medium | Pollutants from MRF are directly being ejected to the parking lot. | ES-B1-JAT-006
JAT-ES-14 | Parking Ventilation Fans | Basement | Basement | Environmental Sustainability | Parking ventilation fans are installed and waiting for BMS to be fully operational. While BMS is not yet available, Jet Fans are used for air recirculation in the basement parking. | No issues and concerns | ASHRAE 62.1 | 1 | ASHRAE 62.1 | 1 | C | BMS procurement is ongoing | Sequence of operation for parking vent fans are linked to CO sensors. BMS control must be included in the commissioning process to ensure sensors and fans are aligned and working properly. | Building Management | Low | Accumulation of pollutants within basement parking
JAT-ES-15 | Outdoor Air Delivery Monitoring | Building A | General | Environmental Sustainability | Tenant spaces are designed to have CO2 sensors that trigger an alarm in the BMS if the CO2 concentration exceeds 1000-1200 PPM. | No issues and concerns | LEEDv2009 | 1 | LEEDv4 | 1 | C | BMS procurement is ongoing | Sequence of operation for outdoor air delivery are linked to CO2 sensors. BMS control must be reviewed and included in the commissioning process to ensure sensors and fans are aligned and working properly. | Building Management | Medium | OA Delivery Monitoring ensures that the indoor spaces have adequate ventilation. Proper sequence of operation should be implemented |  | Aeropark_B_IEQc1_Control_Diagram
JAT-ES-16 | Thermal Comfort | Building A | General | Environmental Sustainability | Thermostat setpoints are prescribed to tenants and are also included in the systems description by the commissioning authority | No issues and concerns | LEEDv2009 | 1 | LEEDv4 | 1 | C | No issue | No action needed | No action needed | Low | No risk asssociated
OGD-ST-1 | Wind Load | All | General | Structural | NSCP 2010 provides the Basic Wind Speed for the Province of Pampanga as V = 200kph. Governing wind loadings were computed as folLows: Windward = 0.94 kPa Leeward = -0.46 kPa Sidewall = -0.79 kPa | Modifications regarding the basic wind speed in the NSCP 2015 include V = 250kph for Angeles, Pampanga, thus wind loads are recalculated as: Windward = 1.47 kPa Leeward = -0.72 kPa Sidewall = -1.22 kPa | NSCP 2010 | 1 | NSCP 2015 | 0 | C | There is notable 50-55% increase in the windload. This will have a slight change in some of the load combinations stated in Section 405.3.1 of the NSCP 2015. The effect would be negligible; however, for this building it is likely possible that the governing load is the seismic. | if in case there is a movement due to wind loads then provide further study. | No action needed | Low | Structural underloading leads to an under designed member, which may further lead to structural failure if excessive load is subjected to the member.
OGD-ST-2 | Seismic Load | All | General | Structural | Simplified base shear computed under NSCP 2010 is: V = 0.24Wt Computed Base Shear under NSCP 2015 is: V = 0.24Wt | No significant change between the computed base shear. No issues and concerns. | NSCP 2010 | 1 | NSCP 2015 | 1 | C | There was no significant change in the seismic load parameters provided in the NSCCP 2010 and the NSCP 2015. | No further recommendation | No action needed | Low | No risk associated
OGD-ST-3 | Live Load at Offices/Business Centers | All | General | Structural | Live load as indicated in the As-Built plans/Design Criteria : 2.88 kPa NSCP 2010 : 2.90kPa NSCP 2015: 2.90kPa | Used design live load is roughly the same as the currently specified load in the code. No issues and concerns | NSCP 2010 | 1 | NSCP 2015 | 1 | C | Minimun live loads are summarized in Table 205-1 of the NSCP 2015 | No further recommendation | No action needed | Low | No risk associated
OGD-ST-4 | Live Load at Lobbies, Corridors and stairs | All | General | Structural | Live load as indicated in the As-Built plans/Design Criteria : 4.80 kPa NSCP 2010 : 4.8kPa NSCP 2015 : 4.8kPa | No issues and concerns | NSCP 2010 | 1 | NSCP 2015 | 1 | C | Minimun live loads are summarized in Table 205-1 of the NSCP 2015 | No further recommendation | No action needed | Low | No risk associated
OGD-ST-5 | Live Load at Commercial Stores/Canteens | All | General | Structural | Live load as indicated in the As-Built plans/Design Criteria : 4.80 kPa NSCP 2010 : 4.8kPa NSCP 2015 : 4.8kPa | No issues and concerns | NSCP 2010 | 1 | NSCP 2015 | 1 | C | Minimun live loads are summarized in Table 205-1 of the NSCP 2015 | No further recommendation | No action needed | Low | No risk associated
OGD-ST-6 | Live Load at Kitchen/Pantry | All | General | Structural | Live load as indicated in the As-Built plans/Design Criteria : 7.20 kPa ASCE7-98 : 7.18 kPa | No issues and concerns | ASCE 7-98 | 1 | ASCE 7-16 |  | C | Kitchen live loads are not found in the current NSCP. Hence, the provisions on the ASCE 7 was used. | No further recommendation | No action needed | Low | No risk associated
OGD-ST-7 | Live Load at Toilets | All | General | Structural | Live load as indicated in the As-Built plans/Design Criteria : 2.88 kPa NSCP 2010 : 2.88kPa NSCP 2015 : 2.88kPa | No issues and concerns | NSCP 2010 | 1 | NSCP 2015 | 1 | C | Toilets or Restroom loads shall not be less than the load of the occupancy they are associated, i.e. Office loads. | No further recommendation | No action needed | Low | No risk associated | S-BB-L10-001
OGD-ST-8 | Cracks on slab | Building B | Floor 10 | Structural | Several cracks were found on the slab of the unleased Office Area. | Crack breadth reached up to approximately 2mm | N/A | N/A | N/A | N/A | NC | Numerous cracks were observed on the slab with varying lengths. Most of these are adjacent to column edges. | Application of epoxy filling on the cracks | Building Management | High | Cracks are major structural defects that need to be addresssed immediately to prevent the further spread of the cracks | S-BB-L10-002 S-BB-L10-003 S-BB-L10-004
OGD-ST-9 | Cracks on the wall | Building B | Floor 10 | Structural | Vertical crack exists on the wall portion beneath the window | Rain water was seen leaking through the cracks during the inspection. | N/A | N/A | N/A | N/A | NC | The area is prone to water leaks during rain | Application of epoxy filling on the cracks | Building Management | High | Cracks are major structural defects that need to be addresssed immediately to prevent the further spread of the cracks
ATR-SP-1 | Fire and Life Safety Permit | All | General | EHS | The Fire and Life Safety permit is up to date and will expire on 3 June 2020 | The FLS permit is expired | N/A | N/A | N/A | N/A | NC | Request for inspection schedule for West Aeropark Building A&B was sent dated May 19. Expiry on 03 June 2020. Renewal of permits was delayed because of the pandemic. Necessary paperworks have already been provided. | Building management should take care of the renewal application to comply with requirements. | No action needed | Low | Fines and penalties in late renewal of the permit or worst the building may halted its operation due to non-compliances.
ATR-SP-2 | Lift - Electrical Certifications Certificate of Operation | All | General | Mechanical | Certificate of Inspection dated August 07, 2019. Expiry within one year of inspection. | Certificate of Inspection about to expire | N/A | N/A | N/A | N/A | NC | Confirming to date; however, this will expire on Aug 6, 2020. Renewal of permits was delayed because of the pandemic. | Building management should take care of the renewal application to comply with requirements. | Building Management | High | Fines and penalties in late renewal of the permit or worst the building may halted its operation due to non-compliances.
ATR-SP-3 | Statutory Permits and Compliance Permit to Operate - Generator | All | General | Legal | Permit issued by DENR-EMB Region 3 with expiry on Sept 03, 2024. | No issues and concerns | N/A | N/A | N/A | N/A | C | No issue | No action needed | No action needed | Low | No risk asssociated
ATR-SP-4 | Statutory Permits and Compliance Electrical Certifications Certificate of Operation - Generator | All | General | Legal | Certificate of Inspection dated August 07, 2019. Expiry within one year of inspection. | Certificate of Inspection about to expire | N/A | N/A | N/A | N/A | C | No issue | No action needed | No action needed | Low | No risk asssociated
ATR-SP-5 | Statutory Permits and Compliance Connection to existing utilities - Water and Wastewater | All | General | Legal | Certification issued by Clark Water, exclusive water and wastewater service provider, on 20 April 2016. | No issues and concerns | N/A | N/A | N/A | N/A | C | No issue | No action needed | No action needed | Low | No risk asssociated
ATR-SP-7 | Statutory Permits and Compliance Certificate of Environmental Compliance | All | General | Legal | CEC issued on August 09, 2019 with validity until 08 August 2020. | Certificate of Inspection about to expire | N/A | N/A | N/A | N/A | NC | Confirming to date; however, this will expire on Aug 8, 2020. Renewal of permits was delayed because of the pandemic. | Building management should take care of the renewal application to comply with requirements. | Building Management | High | Fines and penalties in late renewal of the permit or worst the building may halted its operation due to non-compliances.
ATR-SP-7 | Statutory Permits and Compliance Hazardous Waste Generator | All | General | Legal | Waster Generator Certification issued by DENR on August 20, 2015. | No issues and concerns | N/A | N/A | N/A | N/A | C | No issue | No action needed | No action needed | Low | No risk asssociated
ATR-SP-8 | Statutory Permits and Compliance PCO Certificate | All | General | Legal | PCO Certificate of Dante Aguas valid until 13 November 2021. | No issues and concerns | N/A | N/A | N/A | N/A | C | No issue | No action needed | No action needed | Low | No risk asssociated
ATR-SP-9 | Statutory Permits and Compliance Occupancy Permit | All | General | Legal | Building A&B has a occupancy permit (Admin Area and Lease Area)with issue date of 18 April 2017. | No issues and concerns | N/A | N/A | N/A | N/A | C | No issue | No action needed | No action needed | Low | No risk asssociated
ATR-SP-10 | Statutory Permits and Compliance Certificate of Registration and Tax Exemption (CORTE) | All | General | Legal | Issued by CDC on 26 September 2019 and effective until 25 October 2022 | No issues and concerns | N/A | N/A | N/A | N/A | C | No issue | No action needed | No action needed | Low | No risk asssociated
ATR-SP-11 | Statutory Permits and Compliance BIR Registration | All | General | Legal | Issued by BIR on 13 February 2009. | No issues and concerns | N/A | N/A | N/A | N/A | C | No issue | No action needed | No action needed | Low | No risk asssociated
ATR-SP-12 | Statutory Permits and Compliance PEZA Permit | All | General | Legal | Certificate of registration was issued on 13 October 2017. | No issues and concerns | N/A | N/A | N/A | N/A | C | No issue | No action needed | No action needed | Low | No risk asssociated
ATR-SP-13 | Statutory Permits and Compliance DOLE - Certification of Registration | All | General | Legal | Certificate of registration was issued on 22 April 2015. | No issues and concerns | N/A | N/A | N/A | N/A | C | No issue | No action needed | No action needed | Low | No risk asssociated
ATR-C-1 | Flood level - 100 year flood level and in relation to the Lowest level on the site and the main building platform | All | General | Civil | According the building management and the tenant, no records on flooding in the area. As discussed by MGB, area has Low Susceptibility for flooding; less than 0.5 meters flood height and/or less than 1 day flooding | No issues and concerns | N/A | N/A | N/A | N/A | C | No issue | No action needed | No action needed | Low | No risk asssociated
ATR-C-2 | Site Boundary | All | General | Civil | No boundary peg found along the perimeter of the west aeropark development; However, bearings (northing-easting) of the boundary can be found on the as-built drawings. | No issues and concerns | N/A | N/A | N/A | N/A | C | No found issues with right of way nor affect the property adversily. This is because the property is bounded by a 5m width side walk to from the main road. | No further recommendation | No action needed | Low | No risk asssociated
ATR-C-5 | Pavement and nonhard Areas Settlement | Pavement | General | Civil | There are visible settlement of tile finish in the dropoff area. Settlement is most likely because of uneven fill compaction. | There are visible settlement of tile finish in the dropoff area. Settlement is most likely because of uneven fill compaction. | N/A | N/A | N/A | N/A | NC | Likely no structural implication but settlement is not aesthetically pleasing. | Proper fill compaction. | Building Management/ Landscaping Contractor | Low | No risk asssociated | C-LG-ATR-001
ATR-C-7 | Civil Engineering system of the Building - Water Storage | Basement | Basement | Civil | Traces of water infiltration are observed on the external water tank wall. As discussion with GGDC, traces occurred following the Earthquake last April 2019. | Water infiltration may affect the structural integrity of the wall | N/A | N/A | N/A | N/A | C | Repair is being made by GGDC. Presently the potable water tank is empty to accommodate repair. | GGDC to continue with the repair works | GGDC | High | High likelihood that water filtration to affect structural integrity of the wall. | C-B1-ATR-002 C-B1-ATR-003 C-B1-ATR-004
ATR-C-8 | Civil Engineering system of the Building - Ramp | Basement | Basement | Civil | Ponding of water beyond the trench drain of Ramp going down to basement. | No adjacent drain pipe to accommodate the ponding or misplaced trench drain. | N/A | N/A | N/A | N/A | NC | Installed trench drain (cast iron) complies with the drawing. Water ponding is likely due to wind blowing the rain. | Trench drain should be placed further inside since the edge of landscape area above is directly above the drain. | GGDC | Medium | No risk asssociated | C-B1-ATR-005
ATR-C-9 | Basement Drainage - Perforated Pipe | All | General | Geotechnical | 150mm diameter Perforated PVC Pipe is place on the external face of the retaining wall. 100mm diameter Perforated PVC Pipe is on the underside of the basement slab. | No issue | N/A | N/A | N/A | N/A | C | No issue | No action needed | No action needed | Low | No risk asssociated |  | 135 A6000 P2-07-P2-07
ATR-C-10 | Waterproofing - roofs, waterproofing and storm water drainage systems | Building A | Roof | Architectural | There are visible ponding and cracking on the layer of the waterproofing. GGDC is chasing the contractor to rectify the issue | Water infiltration is visible on the ceiling slab | N/A | N/A | N/A | N/A | NC | Waterproofing at roofdeck is not properly installed. There are areas in the roof that are not leveled which causes water pondin in those areas. According to the PMO, the waterproofing is still under warranty for 10 years. | We recommend that due to re-occurrence of the problem, the building management must chase the contractor to redo the water proofing installation. We believe that continuous repair of the leakage will not solve the problem. | High | High | If the waterproofing will not resolve completely, leaking will continuously be a problem in the area which may damage the architectural finishes of the building. This will also affect the integrity of the reinforced concrete as the bars will get corroded which will create spalling and likely lose its strength.
ATR-C-11 | Waterproofing - roofs, waterproofing and storm water drainage systems and report if the systems are functioning satisfactorily without any leaks or ponding or wind damage or hail or other damage | Building B | Roof | Architectural | There are visible ponding and cracking on the layer of the waterproofing. GGDC is chasing the contractor to rectify the issue | Possible water infiltration on roof slab | N/A | N/A | N/A | N/A | NC | Waterproofing at roofdeck is not properly installed. There are areas in the roof that are not leveled which causes water ponding in those areas. According to the PMO, the waterproofing is still under warranty for 10 years. | We recommend that due to re-occurrence of the problem, the building management must chase the contractor to redo the water proofing installation. We believe that continuous repair of the leakage will not solve the problem. | High | High | If the waterproofing will not resolve completely, leaking will continuously be a problem in the area which may damage the architectural finishes of the building. This will also affect the integrity of the reinforced concrete as the bars will get corroded which will create spalling and likely lose its strength.
MKE-ES-01 | Site selection | All | General | Environmental Sustainability | As per interview with the building management team, prior to the construction of the building, the site was barren and does not meet the criteria of a sensitive land. | No issues and concerns | LEED v2009 | 1 | LEEDv4 | 1 | C | Confirming that the previous state of the land is not a sensitive land ensures that proper site analysis was made prior to project construction. As per ECC, the site meets all existing applicable environmental laws regulations. | N/A | Building Management | Low | No risk associated |  | Environmental Compliance Certificate
MKE-ES-02 | Development Density & Community Connectivity | All | General | Environmental Sustainability | There are limited ongoing construction and existing buildings on the surrounding lots. Most lots are still open. Nearest neighborhood are Dao and Mabalacat | Associated LEED credit is already awarded for Buildin A and Building B. However, based on visual inspection, neighborhood with a density of 10 unit per acre is beyond 800 meter walking distance as per LEED requirement. Upon checking Building A and B's initial set of LEED documentation, it was found out that a special circumstance option was submitted to the reviewer to accept minor distance discrepancy. | LEED v2009 | 1 | LEEDv4 | 0 | NC | Based on initial assessment, buildings C,D, and E may not meet the applicable LEED v4 credit because the definition of basic services has become more stringent. Surrounding lots are vacant which won't help in meeting the required 5050 sqm/ hectare density requirement. | If the Owner will pursue LEED certifictaion upgrade (LEED v4) for Buildings C,D,and E there is a need to have an in depth analysis to verify if the project still meets the more stringent LEED v4 requirements. | Project Management | Medium | No risk associated |  | ES-Site Map
MKE-ES-03 | Public Transportation Access | All | General | Environmental Sustainability | As per interview with the building management team, there are shuttles passing the site 24/7 with 15 minutes interval to bring building occupants to the SM Clark public transportation hub (and vice versa). Bus lines are only accessible from the main highway. | Associated LEED credit is already awarded for Buildin A and Building B. The submitted LEED document shows 2 bus lines within walking distance from the project site. However, as per interview, there is currently only one active shuttle line carrying passengers to and from SM Clark transportation hub. | LEED v2009 | 1 | LEEDv4 | 1 | C | While the LEED credit was awarded for Building A and Building B, Arcadis still noted that the documented and declared bus / PUV stations is not yet fully operational (Gold and Green Line). Should the Owner decides to upgrade Building A and B, 1 point for the related v4 credit (LTc5) may be achieved because even if there is only one bus line currently passing the site, the minimum number of trips required are met. Same goes for Buildings C,D, and E. | If the Owner will pursue LEED certifictaion upgrade (LEED v4) for Buildings C,D,and E there is a need to have an in depth analysis to verify if the project still meets the more stringent LEED v4 requirements. | Project Management | Medium | No risk associated |  | Excerpt from - Global Gateway Logistics Study - Traffic Study (One_West_Aeropark-SSc4_1-Comprehensive_TMP-Nov-04-16) | 1440
MKE-ES-04 | Bicycle Storage and Changing Rooms | Building A | Ground Floor | Environmental Sustainability | 35 bike racks available, 10 showers (1 shower at PWD from 3rd floor to 12th floor) | No issues and concernss | LEED v2009 | 1 | LEEDv4 | 1 | C | There are sufficient bike racks and showers to meet the LEED v3 requirements. Should the Owner decides to upgrade Building A to LEED v4, 1 point for the related v4 credit (LTc6) may be achieved | If the Owner will pursue LEED certifictaion upgrade (LEED v4) for Buildings C,D,and E there is a need to recalculate bike and shower requirements based on the new building user count. | Project Management | Low | No risk associated | ES-LG-MKE-002 |  | 96
MKE-ES-05 | Bicycle Storage and Changing Rooms | Building B | Ground Floor | Environmental Sustainability | 35 bike racks available, 8 showers (1 shower at PWD from 3rd floor to 10th floor) | No issues and concernss | LEED v2009 | 1 | LEEDv4 | 1 | C | There are sufficient bike racks and showers to meet the LEED v3 requirements. Should the Owner decides to upgrade Building B to LEED v4, 1 point for the related v4 credit (LTc6) may be achieved | If the Owner will pursue LEED certifictaion upgrade (LEED v4) for Buildings C,D,and E there is a need for the appointed LEED Consultant to recalculate bike and shower requirements based on the new building user count. | Project Management | Low | No risk associated | ES-LG-MKE-003
MKE-ES-06 | Bicycle Storage and Changing Rooms | Basement | Basement | Environmental Sustainability | 5 showers (2 x Male, 2 x Female, 1 x PWD) | No issues and concernss | LEED v2009 | 1 | LEEDv4 | 0 | NC | Design specific data such as projected future use of Buildings C,D, and E will have to be identified before the total required bike racks and shower stalls for these buildings can be identified. | If the Owner will pursue LEED certifictaion upgrade (LEED v4) for Buildings C,D,and E there is a need to recalculate bike and shower requirements based on the new building user count. | Project Management | Low | No risk associated
MKE-ES-07 | Low Emitting & Fuel Efficient Vehicles (LEFEV) | Building A | Basement | Environmental Sustainability | As per interview with the building manager, there is no accurate number of parking slots allocated per building. They are currently using 200sqm rented space = 1 parking slot. As per visual inspection, there are 8 LEFEV parking slots near the entrance of Building A. | As per KMC, LEFEV parking policy is currently not implemented. As per interview, this will be implemented once the parking reaches full capacity. Assuming that the total parking slots are equally divided to the 5 buildings, there is approximately 126 parking slots allocated for Building A. If this is the case, to meet the 5% LEFEV parking allocation, approximately 6 to 7 parking slots should be LEFEV parking | LEED v2009 | 0 | LEEDv4 | 0 | NC | While the LEED credit was awarded to Building A , Arcadis still noted that the current code is not compliant because there is no actual implementation of the LEFEV parking policy. Should the Owner decides to upgrade Building A to LEED v4, current provisions are not sufficient to meet the LEED v4 requirements. | Should the Owner decides to upgrade Building A to LEED v4, green vehicle charging stations should be provided which should be equivalent to 2% of the total parking slots. 127 x 2% = (3 EVSE) It is recommended to invest on EVSE charging stations. This will benefit the project in the long run as the use of electric cars is one of the rising trends in the market today. | Building Management | Medium | No risk associated | ES-B2-MKE-007
MKE-ES-08 | Low Emitting & Fuel Efficient Vehicles (LEFEV) | Building B | Basement | Environmental Sustainability | As per interview with the building manager, there is no accurate number of parking slots allocated per building. They are currently using 200sqm rented space = 1 parking slot. As per visual inspection, there are 6 LEFEV parking slots near the entrance of Building B. | As per KMC, LEFEV parking policy is currently not implemented. As per interview, this will be implemented once the parking reaches full capacity. Assuming that the total parking slots are equally divided to the 5 buildings, there is approximately 126 parking slots allocated for Building A. If this is the case, to meet the 5% LEFEV parking allocation, approximately 6 to 7 parking slots should be LEFEV parking | LEED v2009 | 0 | LEEDv4 | 0 | NC | While the LEED credit was awarded to Building B , Arcadis still noted that the current code is not compliant because there is no actual implementation of the LEFEV parking policy. Should the Owner decides to upgrade Building B to LEED v4, current provisions are not sufficient to meet the LEED v4 requirements. | Should the Owner decides to upgrade Building B to LEED v4, green vehicle charging stations should be provided which should be equivalent to 2% of the total parking slots. 127 x 2% = (3 EVSE) It is recommended to invest on EVSE charging stations. This will benefit the project in the long run as the use of electric cars is one of the rising trends in the market today. | Building Management | Medium | No risk associated | ES-B2-MKE-007
MKE-ES-09 | Low Emitting & Fuel Efficient Vehicles (LEFEV) | All | Basement | Environmental Sustainability | Total parking is = to 629 31 of which is allocated as preferred parking for Low Emitting Fuel Efficient Vehicles (LEFEV) located nearest the building entrances. As per inspection, there are 6 LEFEV parking slots near the entrance of Building C, 6 LEFEV parking slots near the entrance of Building D, and 5 LEFEV parking slots near the entrance of Building E | As per KMC, LEFEV parking policy is currently not implemented. As per interview, this will be implemented once the parking reaches full capacity. Assuming that the total parking slots are equally divided to the 5 buildings, there is approximately 126 parking slots allocated for each building. If this is the case, to meet the 5% LEFEV parking allocation, approximately 6 to 7 parking slots should be located near the entrance of each building. Building E only has 5 LEFEV parking slots. | LEED v2009 | 0 | LEEDv4 | 0 | NC | The current code is not compliant because there is no actual implementation of the LEFEV parking policy. Should the Owner decides to upgrade Building C, D, and E to LEED v4, current provisions for LEFEV parking is sufficient for Building s C and D but not for Building E. | Should the Owner decides to upgrade Buildings C, D, and E to LEED v4, green vehicle charging stations should be provided to each building which should be equivalent to 2% of the total parking slots. 127 x 2% = (3 EVSE) each building. It is recommended to invest on EVSE charging stations. This will benefit the project in the long run as the use of electric cars is one of the rising trends in the market today. | Project Management | Medium | If the owner will upgrade LEED certification to LEED v4 for the rest of the building, and will pursue the LEED credit related to this item, there will be additional capex for installing electric charging station for the actual charging station and additional electrical wiring. | ES-B3-MKE-008
MKE-ES-10 | Parking Capacity | Building A | Basement | Environmental Sustainability | Total parking is = to 629. All located at the Basement. As per interview with the building manager, there is no accurate number of parking slots allocated per building. They are currently using 200sqm rented space = 1 parking slot. | LEED v3 requirement is met. If pursuing LEED v4, requirement is not met because carpool parking space near the building entrance were not provided. | LEED v2009 | 1 | LEEDv4 | 0 | NC | Building A is already certified using the LEED v2009 rating system. Upgrading to LEED v4 is optional | Should the Owner decides to upgrade the already certified Building A to LEED v4, the building should add approxiamtely 6 to 7 preferred parking for carpool nearest the entrance. | Building Management | Low | No risk associated | ES-B1-MKE-009
MKE-ES-11 | Parking Capacity | Building B | Basement | Environmental Sustainability | Total parking is = to 629. All located at the Basement. As per interview with the building manager, there is no accurate number of parking slots allocated per building. They are currently using 200sqm rented space = 1 parking slot. | LEED v3 requirement is met. If pursuing LEED v4, requirement is not met because carpool parking space near the building entrance were not provided. | LEED v2009 | 1 | LEEDv4 | 0 | NC | Building A is already certified using the LEED v2009 rating system. Upgrading to LEED v4 is optional | Should the Owner decides to upgrade the already certified Building B to LEED v4, the building should add approxiamtely 6 to 7 preferred parking for carpool nearest the entrance. | Building Management | Low | No risk associated | ES-B1-MKE-009
MKE-ES-12 | Parking Capacity | All | Basement | Environmental Sustainability | Total parking is = to 629. All located at the Basement. As per interview with the building manager, there is no accurate number of parking slots allocated per building. They are currently using 200sqm rented space = 1 parking slot. | LEED v3 requirement is met. If pursuing LEED v4, requirement is not met because carpool parking space near the building entrance were not provided. | LEED v2009 | 1 | LEEDv4 | 0 | NC | Buildings C, D, and E are already cmpliant using the LEED v2009 rating system. Upgrading to LEED v4 is optional | Should the Owner decides to upgrade the ongoing LEED certification of buildings C, D, and E to LEED v4, each building should add approxiamtely 6 to 7 preferred parking for carpool nearest the entrance. | Building Management | Low | No risk associated | ES-B1-MKE-009
MKE-ES-13 | Open Space | All | Ground Floor | Environmental Sustainability | Based on observation, there is significant open space for all the 5 buildings. | no issue | LEED v2009 | 1 | LEEDv4 | 1 | C | Buildings A and B are already certified using the LEED v2009 rating system. Upgrading to LEED v4 is optional. Chances of complying with the LEED v4 credit for the 5 buildings are high because of the large vegetated areas present on site. | Current LEED v3 submission meets the more stringent LEED v4 requirements. No further recommendations if the Owner will upgrade LEED certification of all 5 buildings to LEED v4. | Project Management | Low | No risk associated | ES-LG-MKE-010
MKE-ES-14 | Stormwater Design - Quality and Quantity Control | All | Basement | Environmental Sustainability | A rainwater collection tank was located at the basement but is currently not operational. | As per KMC, the rainwater tank is currently not operational and is part of the ongoing renovation. KMC also mentioned that the collected rainwater is currently not being used for landscape irrigation. | LEED v2009 | 0 | LEEDv4 | 0 | NC | Building A and B are already LEED v2009 certified. However, this item was considered non compliant because the system is currently not being utilized. If the Owner decided to upgrade LEED certification of the 5 buildings, Tthere will be a need for an in-depth analysis and calculation to confirm compliance to the related LEED v4 credit. There is high probability that the current size of the rainwater tank will not meet the more stringent LEED v4 requirements. | Utilize rainwater collection tank as soon as possible. If the Owner will pursue LEED certifictaion upgrade (LEED v4), there is a need for the appointed LEED Consultant to recalculate rainwater runoff and rainwater tank sizing. | Project Management | Low | No risk associated | AR-B1-MKE-012
MKE-ES-15 | Heat Island Effect-Non roof | All | Basement | Environmental Sustainability | Total parking is = to 629 All located at the Basement | No issues and concerns | LEED v2009 | 1 | LEEDv4 | 1 | C | 100% of the parking slots are located at the basement. This help limit heat island effect from large concrete parking areas which absorbs the sun's warmth, which then radiates into the surroundings. | No further recommendation | No action needed | Low | No risk associated | ES-B1-MKE-009 | Basement Plan
MKE-ES-16 | Heat Island Effect-Roof | All | Roof | Environmental Sustainability | White colored roof were observed in Building A & B | No issues and concerns | LEED v2009 | 1 | LEEDv4 | 0 | NC | Buildings A and B are already certified using the LEED v2009 rating system. Upgrading to LEED v4 is optional. Compliance to the related LEED v4 credit goes beyond having reflective colored roof paint. To comply with the updated LEED requirements (LEED v4), hardscape solar reflectance index requirements at the ground level should also be met. If replacing current hardscape material at the Ground Level will be required because hardscape materials do not meet minimum SR level, it is advised not to pursue the LEED v4 related credit because of it being impractical. | If the Owner will pursue LEED certifictaion upgrade (LEED v4) for Buildings C,D,and E, it is recommended not to pursue this credit | Project Management | Low | No risk associated | ES-BB-RD-MKE-013 ES-BB-RD-MKE-014 | One_West_Aeropark-SSc-7_2_SRI_101-Roof_TopCoat_Sealbond-PU108-June-1-2017
MKE-ES-17 | Tenant Design & Construction Guidelines | All | General | Environmental Sustainability | As per interview with CGC and KMC, there is an existing Tenant Design & Construction Guideline. | No issues and concerns | LEED v2009 | 1 | LEEDv4 | 1 | C | The related LEED v4 credit (SSc8) will also be complied | Strictly implement the Tenant D&C guidelines particularly the sustainability section of the document. This will ensure that the building mazimizes the benefit of its green features. | Building Management | Low | No risk associated |  | WEST AEROPARK FIT OUT GUIDELINES (OFFICE) 5 NOV 2017 One_West_Aeropark_B-SSc9-TDCG_Aug-18-19
MKE-ES-18 | Water Efficient Landscaping | All | Ground Floor | Environmental Sustainability | Based on visual inspection, actual plant specifications are as per landscape specifications which are Low water consuming plants. | As per design, landscape irrigation should be non potable from the rainwater collection tank. As per KMC and CGC, current irrigation uses potable water. | LEED v2009 | 0 | LEEDv4 | 0 | NC | While LEED v3 credit is already awarded for Building A and B, actual implementation on site was not observed. As per the submitted documents to USGBC, landscape should use 100% non potable water. However currently, potable water is used for irrigation. Water use reduction is not maximized. The facility is available but is not being utilized. | Once the rainwater tank is operational, It is recommended to tap the tank for landscape irrigation. This will minimize potable water use and may help reduce monthly water billing. Ensure that part of the ongoing renovation of the rainwater tank is the connection of the tank to the landscape irrigation system. | Building Management | Medium | If connecting the rainwater tank to the landscape irrigation system is not part of the ongoing renovation, this might be a future maintenance cost to the Owner. | ES-LG-MKE-015 ES-LG-MKE-016 ES-LG-ATR-018 ES-LG-ATR-017 | SS-1.01 PLANT PALETTE (SHRUBS) SS-1.01 (1) SS-2.00 TREE PLANTING PLAN SS-2.00 (1) One_West_Aeropark_B_WEc1_Riser_Diagram
MKE-ES-19 | Water Use Reduction | All | General | Environmental Sustainability | The actual lavatory faucet for common areas, PWD, and faucet at the clinic are not as per the set of sanitary fixtures submitted to LEED Online. | While the common lavatory faucet installed is of different model, it was verified that its flowrate per minute is within acceptable range. On the other hand, there is limited information on the faucet used in the clinic located at the basement and faucet at the PWD toilets. Arcadis cannot confirm if the actual flowrate per minute for both fixtures are within acceptable limit. | LEED v2009 | 1 | LEEDv4 | 0 | NC | Arcadis requested a copy of all current sanitary fixture product data sheet from Clark Global City. There is a need to confirm if the flowrate of the clinic and PWD faucets are within the acceptable flowrates as declared to LEED. If the Owner will upgrade to LEED v4 certification, there is a need to confirm if the current sanitary fixtures used will still meet 35% potable water use reduction by using efficient sanitary fixtures. | Building management to provide a copy of all current sanitary fixture product data sheet from Clark Global City Ensure that the designed sanitary fixture specs are retained during replacement or during the construction of Buildings C, D, and E | Building Management | Medium | No risk associated | ES-BB-L8-MKE-019 ES-BB-L8-MKE-019 ES-BB-L10-MKE-021 ES-B1-MKE-022 ES-BB-L9-MKE-023 ES-BB-L9-MKE-024 | GGLC-Q1-Bldg_B-WEp1-Water_Use_Reduction-05-29-15; OneWestAeropark_B_WEp1_K-1_Kitchen_Faucet; OneWestAeropark_B-WEp1-F-1_Faucet_Metered_0_14_GPC_Jul-31-19; OneWestAeropark_B-WEp1-S-1_Showerhead; OneWestAeropark_B-WEp1-UR-1_Waterless_Urinal; OneWestAeropark_B-WEp1-WC-2_Watercloset
MKE-ES-20 | Environmental Tobacco Smoke Control | All | General | Environmental Sustainability | No smoking signage within the building is limited at the elevator cars. Smoking area is located across the site - O'Hare road. | No smoking signage is lacking. No smoking signage should also be placed near all building entrances to inform the building users where the designated smoking area is located. | LEED v2009 | 1 | LEEDv4 | 0 | NC | To comply with the updated LEED requirements (LEED v4), signage must be posted within 10 feet (3 meters) of all building entrances indicating the no-smoking policy. | If the Owner will pursue LEED certifictation upgrade (LEED v4) for Buildings C,D,and E there is a need to install more no smoking signages particularly within 3 meters of all building entrances. For common areas of each building, provide: 8 x signages at GF (2 per side of the building) 1 x near office lobby at 2F 2 x at RD 1 x at each end of each elevated walkway (7 pcs) TOTAL = 62 signages | Project Management | Low | No risk associated | ES-LG-MKE-025 ES-BA-L2-MKE-026 | One_West_Aeropark-IEQp2-Smoking_Policy-June-08-16
MKE-ES-21 | Storage & Collection of Recyclables | All | Basement | Environmental Sustainability | There is a dedicated Materials Recovery Facilty for Wet and Dry wastes at the Basement. | There aren't any partitions to further separate dry and wet waste. i.e. paper, plastic, glass, metal | LEED v2009 | 1 | LEEDv4 | 1 | C | Buildings A and B are already certified using the LEED v2009 rating system. Upgrading to LEED v4 is optional. In relation to the EHS findings, hazardous waste storage do not have proper ventilation. Not all drums/vessels,containers, batteries are with labels and symbols. | If the Owner will pursue LEED certifictation upgrade (LEED v4) for the five buildings, there is a need to provide further partitions for dry and wet storage. (i.e. paper, plastic, glass, metal) . There is also a need to improve the hazardous waste storage facility as per EHS comments. | Building Management | Low | No risk associated | ES-B1-MKE-027 ES-B1-MKE-028
MKE-ES-22 | Construction Activity Pollution Prevention | Building E | Ground Floor | Environmental Sustainability | Dry leaves and trash are evident at the site perimeter and surrounding the gravel sausages. | Dry leaves and trash may clog municipal drains which may cause water ponding or site flooding. Also, poor site management may result to non award of the LEED certification of Buildings C, D, and E as this is a mandatory requirement for all LEED registered projects. | LEED v2009 | 0 | LEEDv4 | 0 | NC | Immediate remediation is required | Gravel sausage protecting the stormwater drains need cleaning. Other areas of the site perimeter needs maintenance as well. LEED v3 requires proper waste management on site. To ensure compliance to the ongoing LEED certification of Buildings C,D, and E, submit regular reports with photographs showing site management. | Construction Manager | Medium | Low | ES-LG-MKE-029 ES-LG-MKE-030 ES-LG-MKE-031
MKE-ES-23 | Construction Indoor Air Quality Management Plan | Building E | Ground Floor | Environmental Sustainability | Construction was suddenly put on halt due to the pandemic. There was evidence of neglect in housekeeping probaby due to lack of workers on site. Evidence of trash, water ponding, and heavy dust were noted. | Poor indoor air quality management during construction may result to non award of a LEED point (1pt.) for buildings C, D, and E | LEED v2009 | 1 | LEEDv4 | 1 | C | LEED v3 requires proper waste management on site. Compliance requires submitting regular reports with photographs showing site management. Site status is still manageable. But immediate remediation is required | Construction waste management is in place but needs improvement. | Construction Manager | Medium | Low | ES-BE-L3-MKE-032 ES-BE-L3-ATR-033 ES-BE-LG-ATR-034
MKE-ES-24 | Construction Indoor Air Quality Management Plan | Building D | Floor 5 | Environmental Sustainability | HVAC ducts are covered but most are dilapidated exposing the ducts to dust. | Poor indoor air quality management during construction may result to non award of a LEED point (1pt.) for buildings C, D, and E | LEED v2009 | 0 | LEEDv4 | 0 | NC | Construction activities adversely affect indoor air quality (IAQ) when they generate dust, toxic substances, or other contaminants, which can cause health problems not only for construction workers but also those who occupy the building long after construction is complete. | Improve indoor air quality management. Do a weekly inspection of the site concentrating on sustainability goals such as construction activity pollution reduction, waste management, and indoor air quality. | Construction Manager | Medium | Low | ES-BD-LG-MKE-035
CDO-EHS-01 | Environmental Compliance Certificate | All | General | EHS | DENR issued ECC dated May 15, 2020 ECC ammendment - Change to project name issued March 13, 2020 | No issues and concern | EWM Act (2003) | 1 | EWM Act (2003) | 1 | C | Review compliance from conditions set in ammendment. | Verify from ECC | Construction Manager | Low | No risk associated
CDO-EHS-02 | Environmental Management Plan | All | General | EHS | According to their H&S officer, they have a copy in place. | No issues and concern |  |  |  |  | C | -request for a copy -need to verify of spill response and drills are included in the plan | Copy of the EMP should be secured for review | Building Management - Safety officer | Low | No risk associated
CDO-EHS-03 | Hazardous Waste Storage | Basement | Basement | EHS | There are 3 storages rooms (Oil, electricial, batteries) with secondary containment on used oil storage. F | - Storage area has no proper ventilation - Some of the drums/vessels has,containers, batteries have no labels and symbols. - No fire extinguishers found on each storage. | DAO 92 29 | 0 | DAO 92 29 | 0 | NC | Hazwaste Storage facility was created in compliance with the findings from the Environment Compliance Audit of CDC-EPD. However, According to DAO 9229 it should have proper ventilation, lables and protection. | Provide ventilation to all storage rooms. All hazaradous waste containers must have proper labelling. | Building Management | Medium | Spillage
CDO-EHS-04 | Materials Recovery Facility (MRF) | Basement | Basement | EHS | - Dry and wet are segregated. - Dry storage is temperture controlled. - Both storage has drains and with ventilation. - Fire extinguishers present on each storage. | verify where drain leads. No labels. Dry storage is also housekeeping storage. | N/A | N/A | N/A | N/A | NC
CDO-EHS-05 | Chemical Storage Facility |  |  | EHS | Chemical storage facility is present where they store Cleaning agents such as chlorine | -based from the interview with PCO, SDS is not available in the chemcical storage. | N/A | N/A | N/A | N/A | NC | Although it was mentioned that chemical storage facility contains only chlorine (cleaning agent) an SDS and PPE should still be available as guide and use for emergency purposes. | it is recommended to have SDS and PPE (goggles, gloves) to be present in the storage area | Building Management | Medium | ingestion, eye contact, skin contact, inhalaton, risks if not properly stored and users not trained.
CDO-EHS-06 | Domestic Waste water | All | General | EHS | There is no waste water treatment facility in all the buildings. All waste water directly goes to the main drainage of CWC. | No available discharge water testing | N/A | N/A | N/A | N/A | C | Though this is not a requirement as the buildings are connected to CWC wastewater connection network and wtp the building still should at least conduct water test for the domestic water for safety record keeping. | It is advisable that domestic waste water test should be conducted quarterly. | Building Management | Low
CDO-EHS-07 | Information, Education and communication campaign | All | General | EHS | POC's is a member of the Environment Practitioners Assoc. | No issues and concerns | N/A | N/A | N/A | N/A | C | No further remarks |  | None | Low
CDO-EHS-08 | Potable water testing | All | General | EHS | Potable water testing conducted on June 2020 | Test results showed pass. | N/A | N/A | N/A | N/A | C | 3 points of sampling was conducted -Admin office, Inlet and outlet; However, for best representation of the result, we believed that there should be at least more than 3 points to be performed. | Though it is not a requirement, we still recommend to provide moresampling points for potable water testing. | Building Management | Medium | water borne diseases
CDO-EHS-09 | Grease traps | All | General | EHS | Each tenants has its own grease traps | No central catch for grease collected from tenants | [5 empty] | Commercial tenants, has it's own wash area with grease traps | verify disposal of this (grease from traps)were included in the Hazwaste disposal. | verify from Enviroment Management Plan | Low | spillage
CDO-EHS-10 | H&S Policy | All | General | EHS | [7 empty] | Request for records
CDO-EHS-11 | Emergency Response Plan | All | General | EHS | Head of security handles and keep records. Identified members, regular drills and updates on the plan. | use of evacuation chair for PWDs and pregnant. | [5 empty] | PWDs and pregnant women are identified before hand thru security access cards, | Verify in emergency response plan on evacuating PWDs and pregnant women.
CDO-EHS-12 | Emergency Response Equipment | All | General | EHS | 4 full ER suits available with 4 SCBAs, 4 spare oxygen tanks, first aid kits, fire blankets, 10 fire extinguisher tanks in a trolly with fire hose. Storage with security access. Fire extinguishers with K label for kitchen fires available. Spill kits available. Trouble light | Labels and inspection tags on O2 tanks and fire extinguisher and hoses not available. Maintenance checklist on all other items in Emergency Response storage not available. | [6 empty] | Labelling Maintenance Disposal plan (for expired equipment)
CDO-EHS-13 | Emergency Lights/lamps | All | General | EHS | No emergency lights/lamps found in the building lobby, toilets, store rooms, clinic, offices, exits and emergency exits | No emergency lights/lamps found in the building lobby, toilets, store rooms, clinic, offices, exits and emergency exits | Fire Code of the Philippines RA 9154 |  |  |  |  | include in capex | installation of emergency lamps | include in capex | Medium
CDO-EHS-14 | Clinic | Basement | Basement | EHS | 1 hospital bed, 1 autoclave machine, 3 stretchers, 1 oxygen tank, basins, cabinets, first aid kits, 1 nebuliser kit, supplies | [6 empty] | Need to verify compliance on RA 11058
OBV-AR-01 | Plumbing Fixtures | Basement | Basement | Architectural | The project installed American Standard brand for kitchen faucet and water closet, Lixil brand for metered faucets and showerhead, Kohler for the waterless urinal. | Flowrate of the toilet faucets on basement toilets have different water pressure. | NSPC | 0 | NSPC | 0 | NC | Verify the proper fLow rate and water pressure for the faucet. | Building Management to request with their plumbing contractor to adjust the calibration for proper flow rate. | Building Management/ Plumbing contractor | Medium | High flow rate of the faucet will cause unwanted water splashes and floor water ponding. | AR-B1-OBV-003
OBV-AR-02 | Hardware | Basement | Basement | Architectural | Some bolts and hinges of the toilet have rust | Minor to major issue. Early signs of rusting is a result of poorly installed material. | PD1096 | 0 | PD1096 | 0 | NC | It is likely possible that the installed material are in poor quality. | Replace with a good quality hardware. | Building Management | Medium | Early sign of corrosion may cause the toilet doors and cubicles to not open properly. | AR-B1-OBV-004
OBV-AR-03 | Railings and Handrails | Basement | Basement | Architectural | Railings and handrails on fire exit stairs were painted. | Minor chipping of paint finishes was observed. | Aarchitectural Specifications | 0 | Aarchitectural Specifications | 0 | NC | It is likely possible due to poor application of painting. | Repaint the chipped parts to protect the exposed steel railing from corrosion. | Building Management | Medium |  | AR-BA-2L-OBV-001
OBV-AR-04 | Wall Finishes | Basement | Basement | Architectural | Minor floor and wall cracks have been identified. | Cracks were due to the earthquake. | PD1096 | 0 | PD1096 | 0 | NC | Cracks are non-structural. Repairs for this cracks are already in-place. | Plaster the cracks on the wall finishes and use LEED compliant low VOC painting materials. | Building Management/ Painting Contractor | Medium | May cause alarm to the building occupants. Cracks may spread out if not repaired at the soonest. | AR-B1-OBV-014
OBV-AR-05 | Drainage System | Basement | Basement | Architectural | Basement ramp trench gratings are in place. | The installed trench gratings do not fully catch the rainfall run-off which makes the building utility staff to sweep the floor during due to water ponding on the basement entrance ramp area. | PD1096 | 0 | PD1096 | 0 | NC | Water ponding on the vehicle entry ramp is caused by the improper layout of the trench grating. | It is recommended to provide a space gap of at least 1-inch between the ramp and the trench grating to efficiently catch the rainfall run-off. | Building Management | Medium | Water ponding on the ramp will cause floor to get slippery during rainfall. | AR-B1-OBV-028
OBV-AR-06 | Building Facade | All | General | Architectural | Visible stains on the exterior composite wall panels on Buildings A and B façade due to rainfall stains. | Stains on the ACP is not visually pleasing. | N/A | N/A | N/A | N/A | NC | No further remarks | It is recommended to provide a regular schedule of cleaning of exterior walls and glass through simple washing using clean water and wiping with cleaning cloth. | Building Management | Low | Stains on the building facade will cause negative visual impact on the building occupants and visitors. | AR-LG-OBV-039
OBV-AR-07 | Canopy | Garden | Ground Floor | Architectural | Partial areas of the walkway canopy is still under construction | Gass roofing of the walkway canopy is full of dust and dirt due to the on-going construction works. | N/A | N/A | N/A | N/A | NC | No further remarks | Provide safety cover over the glass roof to avoid from getting damaged. | Building Management | Medium | This will damage the canopy and not visually pleasing for the users and vistors | AR-LG-OBV-038
OBV-AR-08 | Ceiling Space | All | General | Architectural | Generally, ceiling with lighting and ducting layout of the office tenant spaces are provided by West Aeropark, except for the retail spaces on the ground floor. | Fixed layout of the office tenant units will limit the future tenants on their design of their office layout. | PD1096 | 0 | PD1096 | 0 | C | No further remarks | Ensure that this is part of the Tenant Lease Agreement. | Building Management | Low | No risk. | AR-BB-L10-OBV-045
OBV-AR-09 | Ceiling Space | Building A | Floor 2 | Architectural | There are water leaks coming from the ceiling vent on the reception area. | The accumulation of water leak is maybe due to the humidity created by the vents and the lobby temperature. | PD1096 | 0 | PD1096 | 0 | NC | Leak stains are caused by condensation drain pipes. Building management have already repairs in place | Replace the ceilings with stains. | Building Management | Medium | Continuous accumulation of leaks will damage the nterior ceiling overtime and will cause major repair in the future. This will also cause water ponding on the lobby flooring, and may slip the tenants / visitors. | AR-BA-L2-OBV-041
OBV-AR-10 | View Window Shading | Building B | Floor 10 | Architectural | Buildings C, D and E, construction works are still on-going - no window panels installed yet. On Building B, there are some window panels identified that have incorrect window tint which are different from the other window panels. | Some window panels on the 10th floor Building B have incorrect color tint. | Glass Specifications | 0 | Glass Specifications | 0 | NC | Property Management said that the glass facade contractor is aware of the error and will make actions on the replacement upon request. | Replace the incorrect window panels in accordance with the glass façade specifications as early as possible to avoid potential delays in the tenant turnover. | Glass Facade Contractor | Medium | Replacement of the identified panels may cause additional time for the turnover if the tenant will insist to replace it as per the glass specifications. | AR-BB-L10-OBV-047
OBV-AR-11 | Daylight Management | Building A and B | General | Architectural | Site area, retail areas and office units are generally daylighted for it's wide and high window facade layout. | No issues. | N/A | N/A | N/A | N/A | C | No further remarks | No further recommendation. | None | Low | No risk.
OBV-AR-12 | ADA Regulations | All | General | Architectural | PWD ramps, railings and toilet are observed. | Inefficient railing and opening width of shower rooms inside PWD toilets. | 2010 ADA Standards | 1 | 2010 ADA Standards | 1 | NC | There will be difficulties for the person with handicapped chair to use the facility. | Review 2010 ADA Standards for PWD toilets for code compliance. | Building Management | High | shower stall inside the PWD toilet can be hardly accessed by the PWD users. | AR-BB-L10-OBV-060 AR-BB-L10-OBV-061
OBV-AR-13 | Sound Masking | All | General | Architectural | Office tenant partition walls are sound insulated and all the tenant spaces have ceiling provision prior to turnover. | No issues. | PD1096 | 0 | PD1096 | 0 | C | No further remarks | No further recommendation. | None | Low | No risk. | AR-BB-L10-OBV-046
OBV-AR-14 | Bicycle Storage | All | General | Architectural | Bicycle storage are present on site | No issues. | N/A | N/A | N/A | N/A | C | No further remarks | Provide a site plan in the tenant lease agreement that shows the location of the bike racks for the tenant's information | Building Management | Low | No risk.
OBV-AR-15 | Showers and Lockers | All | General | Architectural | All shower rooms in the PWD toilet of Building A and B are functional except for the shower room at the roof deck of Building B that is still undergoing construction. | All shower door width is too narrow at 500mm door opening. | BP 344 | 0 | BP344 | 0 | NC | minimum shower door width should be at least 600mm. | Trimming of the shower wall partition to achieve a compliant shower door width is recommended. | Building Management | Medium | PWD users will have difficulties in using the shower stall inside the PWD toilet . | AR-BB-L10-OBV-048
OBV-AR-16 | Fitness Equipment | All | General | Architectural | No fitness center for public / visitor use | The development lacks of promoting wellness. | N/A | N/A | N/A | N/A | C | Fitness requirement is not a requirement; however, this will promote wellness for the employees and visitors. | Target fitness facility tenants to encourage more visitors and promote wellness in the building. | Building Management | Low | No risk.
OBV-AR-17 | PWD Access | All | General | Architectural | PWD ramps, railings and toilet are observed. | PWD ramps within the site development do not have PWD floor markings. And there are no adequate PWD sign standee for the ramps. | BP344 | 0 | BP344 | 0 | NC | PWD markings must be visible to all handicapped users. | Provide adequate standee and / or signage of PWD ramps for easy way-findining. | Building Management | Medium | PWD visitors may have difficulties in path / wayfinding around the site. | AR-LG-OBV-033
OBV-AR-18 | Site Area | All | General | Architectural | Most of the retail spaces of Buildings A and B on the ground floor are functional and some are still bare and on-going construction. | There are uneven surface of pavements on the main vehicle drop-off . | PD1096 | 1 | PD1096 | 1 | C | Coordinate with the Building Management to check the pavements on the main vehicle drop-off. Probable cause of this is the uneven compacting of the pavement bedding during consturction. | Remove the drop-off pavers and perform a proper soil compacting before placing again the concrete pavers to correct the uneven surface of the driveway. | Building Management | Medium | Uneven surface of the drop-off will cause pavement cracks in the long run. | AR-LG-OBV-034
OBV-AR-19 | Noise Insulation | All | General | Architectural | Office tenant partition walls are sound insulated and all the tenant spaces have ceiling provision prior to turnover. | No issues. You cant barely hear the noise from the outside, and tenant offices are well insulated. | PD1096 | 1 | PD1096 | 1 | C | No further remarks | No further recommendation. | None | Low | No risk.
OBV-AR-20 | Cleaning of Facade | All | General | Architectural | Visible stains on the Aluminum Composite Panels (ACP) on Buildings A and B façade cladding due to the rainfall stains. | Stains on the ACP is not visually pleasing. | N/A | N/A | N/A | N/A | NC | Stains on the ACP is not visually pleasing. | Consult with Dalkia on how to properly maintain the ACP. If possible, install gondola tracks on the roof deck for easy acess of the facade cleaners. | Building Management | Low | Stains on the building facade will cause negative visual impact on the building occupants and visitors. | AR-LG-OBV-039
OBV-AR-21 | Water Tightness of the Exterior Windows | Building A | Ground Floor | Architectural | Some window sealant are damaged. | damaged window sealant were found during our site inspection | PD1096 | 0 | PD1096 | 0 | NC | rainwater might penetrate inside the building due to the exposed window gap. | Repair the damaged sealant immediately. | Buiilding Management / facade contractor. | High | This may cause interior leaks during rainfall since the identified exterior windows with damaged sealants are not properly watertight. | AR-LG-OBV-036
OBV-AR-22 | Parking Control Equipment | Basement | Basement | Architectural | Basement entrance has provided with bollard sensor. | Vehicle bollard sensor near the Ramp 1 was damaged and not properly mounted on the floor | Architectural Specs | 0 | Architectural Specs | 0 | NC | It was intentionally tilted towards the driveway to properly detect the passing of vehicles. | Remove the floor mounting bolts and relocate the bollard sensor near the driveway for the sensor to function properly. | Building Management | Medium | This may fall over and create accident to the incoming vehicles. | AR-B1-OBV-025
OBV-AR-23 | Toilet and Bath Accessories | Basement | Basement | Structural | Toilets have locksets and hand dryers. | Some toilet partition door locksets are damaged on the basement male toilet. The hand dryer leaves water stains and residue on its mounting wall. | Architectural Specs | 0 | Architectural Specs | 0 | NC | The installed hand dryer leaves residue and wall marks which is generally unhygienic. | Replace the damaged locksets, as necessary. Frequent cleaning of the hand dryer’s water droplet catcher is necessary. | Building Management | Low |  | AR-B1-OBV-005 AR-B1-OBV-006
OBV-AR-24 | Exterior Painting | Building A | Ground Floor | Architectural | Exterior walls and ceiling have exterior paint application. | Some parts of the exterior ceiling paints start to deteriorate. | Architectural Specs | 0 | Architectural Specs | 0 | NC | Probable cause is due to improper application of the painting material. | Remove the current application on the affected ceiling areas and repaint, as necessary. Follow the proper painting application method in accordance with the architectural specifications. | Building Management | Low |  | AR-LG-OBV-035
OBV-AR-25 | High Performance Coatings and Cove Bases | Basement | Basement | Architectural | Light colored polyurethane floor coating is a good choice of color and painting material on the basement flooring as it creates a light ambience of the enclosed space. | There are damaged flooring on some parts of the basements – SE/FE flooring and FE-1 flooring. | Architectural Specs | 0 | Architectural Specs | 0 | NC | Frequent use of the space and passing of utility racks are the probable cause of the damaged flooring. | Repaint the damaged flooring using LEED compliant polyurethane floor coating. | Building Management | Low |  | AR-B1-OBV-021 AR-B1-OBV-027
OBV-AR-26 | Steel Doors and Frames | Basement | Basement | Architectural | Metal doors have paint coatings. | Chipped-off paint finish was observed on Security Office metal door. The exposed metal door is starting to corrode. | Architectural Specs | 0 | Architectural Specs | 0 | NC | Probable cause is due to the improper application of the paint finish on the metal door. | Repaint the chipped parts of the metal doors to prevent the steel base material to get exposed and corrode. | Building Management | Low | Exposure of the metal will damage the door and spread the corrosion. | AR-B1-OBV-008
OBV-AR-27 | Building Insulation | Building A and B | Roof | Architectural | Mechanical rooms on Building A and Building B Roof Deck are acoustically insulated. Underslabs on the mechanical deck are provided with thermal insulation. | No issues. | Architectural Specs | 1 | Architectural Specs | 1 | C | No further remarks | Since the construction is still on-going on some leasable spaces of Buildings A and B, ensure that the rockwool insulation is not exposed to moisture to prevent the plywood wall panel partitions from getting damaged in the future. | Building Management | Low |  | AR-BB-RD-OBV-055
OBV-AR-28 | Railings and Handrails | Building A and B | General | Architectural | Railings and handrails on the Fire Exit have paint coating. | Minor chipping of paint finishes was observed on fire exit railings and handrails. | Architectural Specs | 0 | Architectural Specs | 0 | NC | No further remarks | Repaint the chipped parts of the fire exit railing to prevent the exposure of the steel railing from corrosion. | Building Management | Low |  | AR-BA-2L-OBV-001
RAN-ME-001 | Lift Door Size | All | General | Mechanical | Center Opening Type Elevator have 2100mm(H)x1100mm(W) | No issues | ASME17.1 Table E-1 | 1 | ASME17.1 Table E-1 | 1 | C | No further remarks | No further recommendation, the size of the door is still compliant as minimum requrirement clear width is 1065mm |  | low
RAN-ME-002 | In-car Lift Acoustics | All | General | Mechanical | As no device were used during the visit, comfort level in-car is acceptable, no external sound can be heard inside the car except fire alarm. |  | Design Criteria-VTS Section 14210 Q.2/PME2500/ASME17.1 | 1 | Design Criteria-VTS Section 14210 Q.2/PME2500/ASME17.1 | 1 | C | No further remarks | Periodic review of acoustic performance is recommended particularly to Fire Alarm. Adjustment might be required. |  | low
RAN-ME-003 | Lift Automatic Rescue Device | All | General | Mechanical | As per technical documents and Facilities comments, it was confirmed that an ARD is installed |  | ASME17.1 | 1 | ASME17.1 | 1 | C | No further remarks | Periodic Check as per Maintenance Manual shall be established to maintain performance of the ARD |  | low
RAN-ME-004 | Lift and Conveyance Preventive Maintenance | All | General | Mechanical | Periodic Test were religously conducted but no documents available to support Maintenance provider are CQCC and CCCM. | Maintenance provider shall carry a CQCC and CCCM accreditations | ASMEA17.1-2004 Sec 8.11/PME25118.6.5 | 0 | ASMEA17.1-2004 Sec 8.11/PME25118.6.5 | 0 | NC | No supporting documents shown that the service provided were accredited | Secure copy of certification from the PMS provider | Maintenance Provider | Med
RAN-ME-005 | Lift and Conveyance Preventive Maintenance | All | General | Mechanical | Periodic Test were religously conducted | Detailed methodology of the maintenance needs improvement | ASME A17.1-2001/CSA B44-07/ASMEA17.1-2004 Sec 8.11/PME25118.6 | 0 | ASME A17.1-2001/CSA B44-07/ASMEA17.1-2004 Sec 8.11/PME25118.6 | 0 | C | Needs Improvement, maintenance shall follow the interval for each category below: Category 1 = every 12 months Category 3 = every 36 months Category 5 = every 60 months Each Category has specific maintenance routine and can be referred to ASME 17.2 for reference. | Periodic Test needs to be improved as per requirement stated in ASME 17.2 | Follow intervals and procedure in reference to ASME 17.2 | Med
RAN-ME-006 | Ride Comfortability | All | General | Mechanical | The car lift operational comfort experience is excellent, no vibration/turbulence indicated. Fast transition between floors | No Issues | ASME 17.1 | 1 | ASME 17.1 | 1 | C | No further remarks | Continue routine maintenance and maintain specific recommended manufacturer's alignment | None | Low
RAN-ME-007 | Freight Elevator Cars - Signs | All | General | Mechanical | No sign were indicated within the Freight Elevator | In every freight elevator a sign shall specify the type of loading for w/c the elevator is designed with one of the following markings Pg.607 | PME2528.5A | 0 | PME2528.5A | 0 | NC | Sign and Markings shall be installed | Provide a sign/marking indicating the specified type of loading for the Freight Elevator Cars | Provide a sign/marking indicating the specified type of loading for the Freight Elevator Cars | med | Risk of misuse of the Freight Elevator. Each FE was designed on a specific use
RAN-ME-008 | 5-minute handling capaccity | Building A and B | General | Mechanical | Elevator specification for the High Zone elevator is 2.0m/s at 1800kg Capacity and for Low Zone is 1.75 m/s @1800kg Capacity. The building has 6 elevators for HZ and 3 elevators for LZ | As per recommendation of the consultant from the schematic design, the current scheme requires 3.0m/s at 2000kg Capacity to meet 10%MHC Accepted Design Norm for BPO offices is 10%5MHC for regular offices is 15%5MHC | PME 2500/ASME17.1 | 0 | PME 2500/ASME17.1 | 0 | NC | From the code, to determine the number of elevator, total occupancy of the building is divided by 220, considering occupancy density @9.3m2/person and to determine the capacity of carrying within the %5MHC | Maintain 10-12m2/person occupancy density to mitigate risk of lift traffic and comply within the 10%5MHC to 13%MHC. |  | Medium | Traffic and longer waiting time during peak hours at full capacity
RAN-ME-009 | No. of HVAC compared to population density (include summer cooling capacity) | All | General | Mechanical | The designed occupancy considered for the design heatload estimate is 5m2 per person based on the BPO office requirement | HVAC Rule of thumb for office occupancy per area is approximately 80 to 150sqft/person or 7 to 14sqm/person | ASHRAE 90.1-2007 | 1 | ASHRAE 90.1-2007 | 1 | C | The building HVAC system have enough capacity to perform the cooling of the building facilities/offices | Maintain the 5m2/person occupancy density requirement to the tenants, review the tenant's plans if the air distribution is well balanced to mitigate and emit hotspots. |  | Low
RAN-ME-010 | Spare cooling capacity that can be used by tenants | All | General | Mechanical | The building has a provision for additional cooling capacity if required by the tenant. | The provision is for the Refrigerant Line and Machine Foundation only. | ASHRAE | 1 | ASHRAE | 1 | C | The whole provision is compliant in terms of methods and allocated size and materials. | Building landlord must monitor and verify all additional equipment provided by the Tenant according to the established design/fitout guidelines | None | Low
JBC-EL-01 | Service Entrance | Building A | General | Electrical | XPLE cable are used in lightweight concrete encased PVC | No issues concerns | N/A | N/A | N/A | N/A | C | Minimum Requirement met. | No further recommendation | None | Low | None
JBC-EL-02 | Transformers | Building A | Roof | Electrical | There are 3 transformers in the building with a 2.5MVA capacity each. Current operation is 2 operational and the other 1 is standby. According to the Building Management, current loading does not exceed the maximum allowable capacity of 2 transformers. | No issues concerns | N/A | N/A | N/A | N/A | C | The installed transformers in the building meet the current supply demand. The transformer used are maintenance free, upon investigation, the equipment (including the room) was maintained regularly | No further recommendation | None | Low | None
JBC-EL-03 | Low Voltage Switchgear (LVSG) | Building A | Roof | Electrical | LVSG used a mixture of air circuit breakers and industrial breakers which ared complying with the minimum requirements of a mixed-used BPO/Retail buildings | No issues concerns | N/A | N/A | N/A | N/A | C | LVSG used the minimum required type of breakers; cleaning of equipment and area are done regularly. | No further recommendation | None | Low | None
JBC-EL-04 | Panelboards | Building A | General | Electrical | Panelboards' enclosure matches the protection it needs in designated locations; breakers used are industrial type | No issues concerns | N/A | N/A | N/A | N/A | C | minimum requirement met. | No further recommendation | None | Low | None
JBC-EL-05 | Busducts | Building A | General | Electrical | 3 - Busduct riser were used in the building, one is for reduncancy; Bus | No issues concerns | N/A | N/A | N/A | N/A | C | Busduct is used as main riser instead of wires/cables and conduits; usually used in mid-rise to high rise buildings to save space in riser, plus minimal maintenance needed. Redundant Riser found, needed for maintenance and other possible testings needed while operational | No further recommendation | None | Low | None
JBC-EL-06 | Standby Generators | Building A | Roof | Electrical | The building has 4 generators with 1,280 KW(1,600KVA) each. Total Capacity of Generators is 6.4MVA which is more than the demand load of the building at 5MVA, thus the Stand by power of the building is more than 100% back up | No issues concerns | N/A | N/A | N/A | N/A | C | Generators are tested once a week with no load; and once a month with load. Semi-annual preventive maintenance are done, though based on records, usual PM done are more on cleaning only. No replacment of any part yet since project completion. | No further recommendation | None | Low | None
JBC-EL-07 | Diesel Fuel Tank | Building A | Roof | Electrical | Daytank has a capacity of 48 hours or 2days. In addition, the building management confirmed that they have diesel storage tank in the basement | No issues concerns | N/A | N/A | N/A | N/A | C | The day tank is as per concept design specification | No further recommendation | None | Low | None
JBC-EL-08 | Lighting and Power Conduits and Wires | Building A | General | Electrical | Building used THHN for wires which is standardly used on building; while they used IMC for exposed conduits and PVC for embedded | No issues concerns | N/A | N/A | N/A | N/A | C | minimum requirement met. | No further recommendation | None | Low | None
JBC-EL-09 | Lightning Protection System | Building A | Roof | Electrical | Building utilized a Faraday Cage System type of Lightning Protection system; system testing was done prior to handover; but regular testing not done. | No issues concerns | N/A | N/A | N/A | N/A | NC | The building is compliant in terms of the installation of the equipment; however due to lack of testing, this is a non-compliant. Needs to have at least quarterly testing at test points in designated floors | Building management should conduct quarterly testing of system, continuity test and resistance test at the minimum | Building Management | Low | Since building is a bit new, risk is a bit low, but in 2 or more years, it should be prioritized
JBC-EL-10 | Service Entrance | Building A | General | Electrical | XPLE cable are used in lightweight concrete encased PVC | No issues concerns | N/A | N/A | N/A | N/A | C | Minimum Requirement met. | No further recommendation | None | Low | None
JBC-EL-11 | Transformers | Building B | Roof | Electrical | There are 3 transformers in the building with a 2.5MVA capacity each. Current operation is 2 operational and the other 1 is standby. According to the Building Management, current loading does not exceed the maximum allowable capacity of 2 transformers. | No issues concerns | N/A | N/A | N/A | N/A | C | The installed transformers in the building meet the current supply demand. The transformer used are maintenance free, althoug upon investigation, the equipment (including the room) was clean regular;y | No further recommendation | None | Low | None
JBC-EL-12 | Low Voltage Switchgear (LVSG) | Building B | Roof | Electrical | LVSG used a mixture of air circuit breakers and industrial breakers which ared complying with the minimum requirements of a mixed-used BPO/Retail buildings | No issues concerns | N/A | N/A | N/A | N/A | C | LVSG used the minimum required type of breakers; regular cleaning of equipement and area are done. | No further recommendation | None | Low | None
JBC-EL-13 | Panelboards | Building B | General | Electrical | Panelboards' enclosure matches the protection it needs in designated locations; breakers used are industrial type | No issues concerns | N/A | N/A | N/A | N/A | C | minimum requirement met. | No further recommendation | None | Low | None
JBC-EL-14 | Busducts | Building B | General | Electrical | 3 - Busduct riser were used in the building, one is for reduncancy; Bus | No issues concerns | N/A | N/A | N/A | N/A | C | Busduct is used as main riser instead of wires/cables and conduits; usually used in mid-rise to high rise buildings to save space in riser, plus minimal maintenance needed. Redundant Riser found, needed for maintenance and other possible testings needed while operational | No further recommendation | None | Low | None
JBC-EL-15 | Standby Generators | Building B | Roof | Electrical | The building has 4 generators with 1,280 KW(1,600KVA) each. Total Capacity of Generators is 6.4MVA which is more than the demand load of the building at 5MVA, thus the Stand by power of the building is more than 100% back up | No issues concerns | N/A | N/A | N/A | N/A | C | Generators are tested once a week with no load; and once a month with load. Semi-annual preventive maintenance are done, though based on records, usual PM done are more on cleaning only. No replacment of any part yet since project completion. | No further recommendation | None | Low | None
JBC-EL-16 | Diesel Fuel Tank | Building B | Roof | Electrical | Daytank has a capacity of 48 hours or 2days. In addition, the building management confirmed that they have diesel storage tank in the basement | No issues concerns | N/A | N/A | N/A | N/A | C | The day tank is as per concept design specification | No further recommendation | None | Low | None
JBC-EL-17 | Lighting and Power Conduits and Wires | Building B | General | Electrical | Building used THHN for wires which is standardly used on building; while they used IMC for exposed conduits and PVC for embedded | No issues concerns | N/A | N/A | N/A | N/A | C | minimum requirement met. | No further recommendation | None | Low | None
JBC-EL-18 | Lightning Protection System | Building B | Roof | Electrical | Building utilized a Faraday Cage System type of Lightning Protection system; system testing was done prior to handover; but regular testing not done. | No issues concerns | N/A | N/A | N/A | N/A | C | Needs to have at least quarterly testing at test points in designated floors | Building management should conduct quarterly testing of system, continuity test and resistance test at the minimum | Building Management | Low | Since building is a bit new, risk is a bit low, but in 2 or more years, it should be prioritized
JBC-EL-19 | Structured Cabling Backbone | Building A | General | Electrical | Backbone utilized Fiber optic cables which are now commonly used for BPO; while it utilized CAT6 UTP cable for common areas | No issues concerns | N/A | N/A | N/A | N/A | C | Fiber optic cables are now the most commonly used cable for backbones; need to properly cover termination boxes at EE rooms | Building management needs to properly cover and maintain EE rooms | Building Management | Medium | To avoid pest from damaging fiber optic cables EE rooms should be properly maintained
JBC-EL-20 | Consolidation points and IDF | Building A | General | Electrical | Consolidation points / IDF used proper enclosures and are connected to ground | No issues concerns | N/A | N/A | N/A | N/A | C | CP / IDF are clean, but need to make sure it is properly closed always, it was connected to ground | regular maintenance / cleaning of EE Rooms | None | Low | None
JBC-EL-21 | Structured Cabling Backbone | Building B | General | Electrical | Backbone utilized Fiber optic cables which are now commonly used for BPO; while it utilized CAT6 UTP cable for common areas | No issues concerns | N/A | N/A | N/A | N/A | C | Fiber optic cables are now the most commonly used cable for backbones; need to properly cover termination boxes at EE rooms | Building management needs to properly cover and maintain EE rooms | Building Management | Medium | To avoid pest from damaging fiber optic cables EE rooms should be properly maintained
JBC-EL-22 | Consolidation points and IDF | Building B | General | Electrical | Consolidation points / IDF used proper enclosures and are connected to ground | No issues concerns | N/A | N/A | N/A | N/A | C | CP / IDF are clean, but need to make sure it is properly closed always, it was connected to ground | regular maintenance / cleaning of EE Rooms | None | Low | None
JBC-EL-23 | PA/BGM speakers | Building A | General | Electrical | PA / BGM in good physical condition, actual testing not done. | No issues concerns | N/A | N/A | N/A | N/A | C | common areas with speakers; and tenant areas are provided with override circuit and speakers as well | No further recommendation | None | Low | None
JBC-EL-24 | PA/BGM speakers | Building B | General | Electrical | PA / BGM in good physical condition, actual testing not done. | No issues concerns | N/A | N/A | N/A | N/A | C | common areas with speakers; and tenant areas are provided with override circuit and speakers as well | No further recommendation | None | Low | None
JBC-EL-25 | Smoke detectors | Building A | General | Electrical | Smoke detectors are in good physical condition; every enclosed room was provided with smoke detector; common areas are with smoke detectors as well | No issues concerns | N/A | N/A | N/A | N/A | C | enclosed rooms are with smoke detectors; common areas also with smoke detectors; and tenant areas are provided with smoke detectors | No further recommendation | None | Low | None
JBC-EL-26 | Roughing-ins for FDAS | Building A | General | Electrical | roughing-ins used is IMC, which is minimum requirement for FDAS | No issues concerns | N/A | N/A | N/A | N/A | C | IMC is used as roughing-ins which met the minimum requirement, since we expect FDAS to be the last to turn-off in case of fire | No further recommendation | None | Low | None
JBC-EL-27 | Smoke detectors | Building B | General | Electrical | Smoke detectors are in good physical condition; every enclosed room was provided with smoke detector; common areas are with smoke detectors as well | No issues concerns | N/A | N/A | N/A | N/A | C | enclosed rooms are with smoke detectors; common areas also with smoke detectors; and tenant areas are provided with smoke detectors | No further recommendation | None | Low | None
JBC-EL-28 | Roughing-ins for FDAS | Building B | General | Electrical | roughing-ins used is IMC, which is minimum requirement for FDAS | No issues concerns | N/A | N/A | N/A | N/A | C | IMC is used as roughing-ins which met the minimum requirement, since we expect FDAS to be the last to turn-off in case of fire | No further recommendation | None | Low | None
JBC-EL-29 | Cables used to supply fire pumps | Building A | General | Electrical | Fire rated cables are used to supply fire pumps; pumps will remain energized in case of fire | No issues concerns | N/A | N/A | N/A | N/A | C | Minimum requirement met | No further recommendation | None | Low | None
JBC-EL-30 | Cables used to supply fire pumps | Building B | General | Electrical | Fire rated cables are used to supply fire pumps; pumps will remain energized in case of fire | No issues concerns | N/A | N/A | N/A | N/A | C | Minimum requirement met | No further recommendation | None | Low | None
JBC-EL-31 | Car park Automation System | Building A | General | Electrical | Ticket booth including carpark equipment are already in place and working; although some parking sensors are not yet installed. | No issues concerns | N/A | N/A | N/A | N/A | C | System needs to be re-tested once fully completed | System re-test should be done once completed | Building Management | Low | None
JBC-EL-32 | Car park Automation System | Building B | General | Electrical | Ticket booth including carpark equipment are already in place and working; although some parking sensors are not yet installed. | No issues concerns | N/A | N/A | N/A | N/A | C | System needs to be re-tested once fully completed | System re-test should be done once completed | System re-test should be done once completed | Low | None
JBC-EL-33 | Building Automation system | Building A | General | Electrical | Not yet completed
DDD-FP-01 | Fire Insurance Policy | Building A and B | General | Fire Protection System | Fire Insurance Policy covers the buildings, One West and Two West. | No issues concerns | RA 9514 - IRR - 2009 | 1 | RA 9514 - IRR - 2019 | 1 | C | Requirements are met. | No further recommendation | None | High | None
DDD-FP-02 | Certificate of Fire Drill | Building A | General | Fire Protection System | Fire drills are being held twice a year. | No issues concerns | RA 9514 - IRR - 2009 | 1 | RA 9514 - IRR - 2019 | 1 | C | Requirements are met. | No further recommendation | None | High | None
DDD-FP-03 | Certificate of Fire Drill | Building B | General | Fire Protection System | Fire drills are being held twice a year. | No issues concerns | RA 9514 - IRR - 2009 | 1 | RA 9514 - IRR - 2019 | 1 | C | Requirements are met. | No further recommendation | None | High | None
DDD-FP-04 | Fire Safety Inspection Certificate (FSIC) | Building A | General | Fire Protection System | Building A has FSIC. | No issues concerns | RA 9514 - IRR - 2009 | 1 | RA 9514 - IRR - 2019 | 1 | C | Requirements are met. | No further recommendation | None | High | None
DDD-FP-05 | Fire Safety Inspection Certificate (FSIC) | Building B | General | Fire Protection System | Building B has FSIC. | No issues concerns | RA 9514 - IRR - 2009 | 1 | RA 9514 - IRR - 2019 | 1 | C | Requirements are met. | No further recommendation | None | High | None
DDD-FP-06 | Occupancy Density for offices | Building A | General | Fire Protection System | Occupancy for the office spaces is 5 sq. meters per person | RA 9514 - IRR - 2009 only allows a minimum occupancy of 9.3 sq. meters per person. | RA 9514 - IRR - 2009 | 0 | RA 9514 - IRR - 2019 | 1 | C | RA 9514 - IRR - 2019 allows a minimum occupancy of until 4.6 sq. meters per person. | No further recommendation | None | High | None
DDD-FP-07 | Occupancy Density for offices | Building B | General | Fire Protection System | Occupancy for the office spaces is 5 sq. meters per person | RA 9514 - IRR - 2009 only allows a minimum occupancy of 9.3 sq. meters per person. | RA 9514 - IRR - 2009 | 0 | RA 9514 - IRR - 2019 | 1 | C | RA 9514 - IRR - 2019 allows a minimum occupancy of until 4.6 sq. meters per person. | No further recommendation | None | High | None
DDD-FP-08 | No. of Exits per floor | Building A | General | Fire Protection System | There are two fire exits per floor | No issues concerns | RA 9514 - IRR - 2009 | 1 | RA 9514 - IRR - 2019 | 1 | C | Requirements are met. | No further recommendation | None | High | None
DDD-FP-09 | No. of Exits per floor | Building B | General | Fire Protection System | There are two fire exits per floor | No issues concerns | RA 9514 - IRR - 2009 | 1 | RA 9514 - IRR - 2019 | 1 | C | Requirements are met. | No further recommendation | None | High | None
DDD-FP-10 | Construction of stairs in the stairwell | Building A | General | Fire Protection System | Material used is concrete. | No issues concerns | RA 9514 - IRR - 2009 | 1 | RA 9514 - IRR - 2019 | 1 | C | Requirements are met. | No further recommendation | None | High | None
DDD-FP-11 | Construction of stairs in the stairwell | Building B | General | Fire Protection System | Material used is concrete. | No issues concerns | RA 9514 - IRR - 2009 | 1 | RA 9514 - IRR - 2019 | 1 | C | Requirements are met. | No further recommendation | None | High | None
DDD-FP-12 | Stairwell railings | Building A | General | Fire Protection System | Painted GI pipes were used as railings. | No issues concerns | RA 9514 - IRR - 2009 | 1 | RA 9514 - IRR - 2019 | 1 | C | Requirements are met. | No further recommendation | None | High | None
DDD-FP-13 | Stairwell railings | Building B | General | Fire Protection System | Painted GI pipes were used as railings. | No issues concerns | RA 9514 - IRR - 2009 | 1 | RA 9514 - IRR - 2019 | 1 | C | Requirements are met. | No further recommendation | None | High | None
DDD-FP-14 | Enclosure construction of stairwell | Building A | General | Fire Protection System | Material used is concrete. | No issues concerns | RA 9514 - IRR - 2009 | 1 | RA 9514 - IRR - 2019 | 1 | C | Requirements are met. | No further recommendation | None | High | None
DDD-FP-15 | Enclosure construction of stairwell | Building B | General | Fire Protection System | Material used is concrete. | No issues concerns | RA 9514 - IRR - 2009 | 1 | RA 9514 - IRR - 2019 | 1 | C | Requirements are met. | No further recommendation | None | High | None
DDD-FP-16 | Self Closing Fire Doors | Building A | General | Fire Protection System | Fire Doors are self closing | No issues concerns | RA 9514 - IRR - 2009 | 1 | RA 9514 - IRR - 2019 | 1 | C | Requirements are met. | No further recommendation | None | High | None
DDD-FP-17 | Self Closing Fire Doors | Building B | General | Fire Protection System | Fire Doors are self closing | No issues concerns | RA 9514 - IRR - 2009 | 1 | RA 9514 - IRR - 2019 | 1 | C | Requirements are met. | No further recommendation | None | High | None
DDD-FP-18 | Vision panel in the Fire Exit Door | Building A | General | Fire Protection System | Vision panels supported by wire mesh are installed in fire exit doors. | No issues concerns | RA 9514 - IRR - 2009 | 1 | RA 9514 - IRR - 2019 | 1 | C | Requirements are met. | No further recommendation | None | High | None
DDD-FP-19 | Vision panel in the Fire Exit Door | Building B | General | Fire Protection System | Vision panels supported by wire mesh are installed in fire exit doors. | No issues concerns | RA 9514 - IRR - 2009 | 1 | RA 9514 - IRR - 2019 | 1 | C | Requirements are met. | No further recommendation | None | High | None
DDD-FP-20 | Fire Door swing direction | Building A | General | Fire Protection System | The fire doors swing in the direction of exit travel. | No issues concerns | RA 9514 - IRR - 2009 | 1 | RA 9514 - IRR - 2019 | 1 | C | Requirements are met. | No further recommendation | None | High | None
DDD-FP-21 | Fire Door swing direction | Building B | General | Fire Protection System | The fire doors swing in the direction of exit travel. | No issues concerns | RA 9514 - IRR - 2009 | 1 | RA 9514 - IRR - 2019 | 1 | C | Requirements are met. | No further recommendation | None | High | None
DDD-FP-22 | Stairwells pressurisation | Building A | General | Fire Protection System | Fans are installed for pressurisation of the two enclosed stairwells. | No issues concerns | RA 9514 - IRR - 2009 | 1 | RA 9514 - IRR - 2019 | 1 | C | Requirements are met. | No further recommendation | None | High | None
DDD-FP-23 | Stairwells pressurisation | Building B | General | Fire Protection System | Fans are installed for pressurisation of the two enclosed stairwells. | No issues concerns | RA 9514 - IRR - 2009 | 1 | RA 9514 - IRR - 2019 | 1 | C | Requirements are met. | No further recommendation | None | High | None
DDD-FP-24 | Fireman Elevator's lobby pressurisation | Building A | General | Fire Protection System | Fans are attached for pressurisation of the elevator lobby through a vertical air shaft. | No issues concerns | RA 9514 - IRR - 2009 | 1 | RA 9514 - IRR - 2019 | 1 | C | Requirements are met. | No further recommendation | None | High | None
DDD-FP-25 | Fireman Elevator's lobby pressurisation | Building B | General | Fire Protection System | Fans are attached for pressurisation of the elevator lobby through a vertical air shaft. | No issues concerns | RA 9514 - IRR - 2009 | 1 | RA 9514 - IRR - 2019 | 1 | C | Requirements are met. | No further recommendation | None | High | None
DDD-FP-26 | Fire door alarm system | Building A | General | Fire Protection System | Fire exit doors have door contact with sounder. | No issues concerns | RA 9514 - IRR - 2009 | 1 | RA 9514 - IRR - 2019 | 1 | C | Requirements are met. | No further recommendation | None | High | None
DDD-FP-27 | Fire door alarm system | Building B | General | Fire Protection System | Fire exit doors have door contact with sounder. | No issues concerns | RA 9514 - IRR - 2009 | 1 | RA 9514 - IRR - 2019 | 1 | C | Requirements are met. | No further recommendation | None | High | None
DDD-FP-28 | Evacuation plans | Building A | General | Fire Protection System | Provided but not printed in photo-luminescent background. | No issues concerns | RA 9514 - IRR - 2009 | 1 | RA 9514 - IRR - 2019 | 0 | NC | The evacuation plans shall contain other important details such as primary route to exit, secondary route to exit, emergency lights, etc. | The specification of the evacuation plan shall conform with the SECTION 10.2.5.13 of the RIRR of RA 9514. | Building Management | High | Slow movement of staffs or visitors away from threat. Administrative Fine.
DDD-FP-29 | Evacuation plans | Building B | General | Fire Protection System | Provided but not printed in photo-luminescent background. | No issues concerns | RA 9514 - IRR - 2009 | 1 | RA 9514 - IRR - 2019 | 0 | NC | The evacuation plans shall contain other important details such as primary route to exit, secondary route to exit, emergency lights, etc. | The specification of the evacuation plan shall conform with the SECTION 10.2.5.13 of the RIRR of RA 9514. | Building Management | High | Slow movement of staffs or visitors away from threat. Administrative Fine.
DDD-FP-30 | Travel Distance to Exits | Building A | General | Fire Protection System | In each floor level of the office spaces, the maximum travel distance to exits is less than 61 meters. | No issues concerns | RA 9514 - IRR - 2009 | 1 | RA 9514 - IRR - 2019 | 1 | C | Requirements are met. | No further recommendation | None | High | None
DDD-FP-31 | Travel Distance to Exits | Building B | General | Fire Protection System | In each floor level of the office spaces, the maximum travel distance to exits is less than 61 meters. | No issues concerns | RA 9514 - IRR - 2009 | 1 | RA 9514 - IRR - 2019 | 1 | C | Requirements are met. | No further recommendation | None | High | None
DDD-FP-32 | Signages | Building A | General | Fire Protection System | Signs are illuminated. | No issues concerns | RA 9514 - IRR - 2009 | 1 | RA 9514 - IRR - 2019 | 1 | C | Requirements are met. | No further recommendation | None | High | None
DDD-FP-33 | Signages | Building B | General | Fire Protection System | Signs are illuminated. | No issues concerns | RA 9514 - IRR - 2009 | 1 | RA 9514 - IRR - 2019 | 1 | C | Requirements are met. | No further recommendation | None | High | None
DDD-FP-34 | Fire pumps | Building A and B | Basement | Fire Protection System | Two fire pumps with one jockey pump is installed in the basement of the building. The capacity of each main fire pump is 500 gpm. Either of the two main pumps can be a standby of the other. | No issues concerns | NFPA 13 - 2016 | 1 | NFPA 13 - 2019 | 1 | C | Requirements are generally met. | No further recommendation | None | High | None
DDD-FP-35 | Fire water tank | Building A and B | Basement | Fire Protection System | The capacity of the fire water tank is 171 cubic meters and is based on a minimum duration of 60 minutes. | No issues concerns | NFPA 13 - 2016 | 1 | NFPA 13 - 2019 | 1 | C | Requirements are generally met. | No further recommendation | None | High | None
DDD-FP-36 | Alarms and Fire Detection Systems personnel | Building A and B | General | Fire Protection System | This system is under the supervision of qualified and competent persons. | No issues concerns | RA 9514 - IRR - 2009 | 1 | RA 9514 - IRR - 2019 | 1 | C | Requirements are met. | No further recommendation | None | High | None
DDD-FP-37 | FDAS annunciator unit | Building A and B | General | Fire Protection System | The Fire Command Center has Fire Detection and Alarm System annunciator unit . | No issues concerns | RA 9514 - IRR - 2009 | 1 | RA 9514 - IRR - 2019 | 1 | C | Requirements are met. | No further recommendation | None | High | None
DDD-FP-38 | Manual fire alarm box | Building A | General | Fire Protection System | The manual fire alarm box is located in each fire exit. | No issues concerns | RA 9514 - IRR - 2009 | 1 | RA 9514 - IRR - 2019 | 1 | C | Requirements are met. | No further recommendation | None | High | None
DDD-FP-39 | Manual fire alarm box | Building B | General | Fire Protection System | The manual fire alarm box is located in each fire exit. | No issues concerns | RA 9514 - IRR - 2009 | 1 | RA 9514 - IRR - 2019 | 1 | C | Requirements are met. | No further recommendation | None | High | None
DDD-FP-40 | Distance between hydrants | All | General | Fire Protection System | The distance between the two hydrants near Building A and B is 240 meters. | No issues concerns | RA 9514 - IRR - 2009 | 1 | RA 9514 - IRR - 2019 | 1 | C | Requirements are met. | No further recommendation | None | High | None
DDD-FP-41 | Access to hydrants | All | General | Fire Protection System | As of now there is no obstruction in accessing the two hydrants near Building A and B. | The foliage plants near one of the hydrants can grow bushy and may cover the hydrant. | RA 9514 - IRR - 2009 | 1 | RA 9514 - IRR - 2019 | 1 | C | As of now requirement is met. | Trim any bushy plants or remove the foliage plants surrounding one of the hydrants. | None | High | None
DDD-FP-42 | Access to Fire Department Connections | Building A | Ground Floor | Fire Protection System | Access to Fire Department connections is not obstructed or blocked. | No issues concerns | RA 9514 - IRR - 2009 | 1 | RA 9514 - IRR - 2019 | 1 | C | Requirements are met. | No further recommendation | None | High | None
DDD-FP-43 | Access to Fire Department Connections | Building B | Ground Floor | Fire Protection System | Access to Fire Department connections is not obstructed or blocked. | No issues concerns | RA 9514 - IRR - 2009 | 1 | RA 9514 - IRR - 2019 | 1 | C | Requirements are met. | No further recommendation | None | High | None
DDD-FP-44 | Distance of Fire Department Connection from road | Building A | Ground Floor | Fire Protection System | The Distance of Fire Department Connection from road is less than 46 m. | No issues concerns | RA 9514 - IRR - 2009 | 1 | RA 9514 - IRR - 2019 | 1 | C | Requirements are met. | No further recommendation | None | High | None
DDD-FP-45 | Distance of Fire Department Connection from road | Building B | Ground Floor | Fire Protection System | The Distance of Fire Department Connection from road is less than 46 m. | No issues concerns | RA 9514 - IRR - 2009 | 1 | RA 9514 - IRR - 2019 | 1 | C | Requirements are met. | No further recommendation | None | High | None
DDD-FP-46 | Water Sprinkler System | Building A | General | Fire Protection System | The water sprinkler system is electrically supervised because flow switches integrated with the Fire Alarm Control Panel are installed. | No issues concerns | RA 9514 - IRR - 2009 | 1 | RA 9514 - IRR - 2019 | 1 | C | Requirements are met. | No further recommendation | None | High | None
DDD-FP-47 | Water Sprinkler System | Building B | General | Fire Protection System | The water sprinkler system is electrically supervised because flow switches integrated with the Fire Alarm Control Panel are installed. | No issues concerns | RA 9514 - IRR - 2009 | 1 | RA 9514 - IRR - 2019 | 1 | C | Requirements are met. | No further recommendation | None | High | None
DDD-FP-48 | Clean Agent Fire Suppression System - NOVEC 1230 | Building A and B | Basement | Fire Protection System | The agent used in the UPS and server rooms is NOVEC 1230. | No issues concerns | NFPA 2001 - 2012 | 1 | NFPA 2001 - 2018 | 1 | C | Requirements are generally met. | No further recommendation | None | High | None
DDD-FP-49 | Gas Suppression System | Building A and B | Basement | Fire Protection System | Initially Pre-action Fire Suppression System was installed in the TELCO rooms. This was then replaced with Gas Suppression System. | No issues concerns | RA 9514 - IRR - 2009 | 1 | RA 9514 - IRR - 2019 | 1 | C | Requirements are met. | No further recommendation | None | High | None
DDD-FP-50 | Fire alarms in the TELCO rooms | Building A and B | Basement | Fire Protection System | Installed alarms are connected to the Fire Alarm Control Panel of the building. | No issues concerns | RA 9514 - IRR - 2009 | 1 | RA 9514 - IRR - 2019 | 1 | C | Requirements are met. | No further recommendation | None | High | None
DDD-FP-51 | Pre-action Fire Suppression Systems | Building A | Roof | Fire Protection System | Pre-action Fire Suppression Systems are installed in the Machine, Gen Set and Transformer rooms | No issues concerns | RA 9514 - IRR - 2009 | 1 | RA 9514 - IRR - 2019 | 1 | C | Requirements are met. | No further recommendation | None | High | None
DDD-FP-52 | Alarm of the Pre-action Fire Suppression System | Building A | Roof | Fire Protection System | Installed alarms are connected to the Fire Alarm Control Panel of the building. | No issues concerns | RA 9514 - IRR - 2009 | 1 | RA 9514 - IRR - 2019 | 1 | C | Requirements are met. | No further recommendation | None | High | None
DDD-FP-53 | Pre-action Fire Suppression Systems | Building B | Floor 11 | Fire Protection System | Pre-action Fire Suppression Systems are installed in the Gen Set and Transformer rooms | No issues concerns | RA 9514 - IRR - 2009 | 1 | RA 9514 - IRR - 2019 | 1 | C | Requirements are met. | No further recommendation | None | High | None
DDD-FP-54 | Alarm of the Pre-action Fire Suppression System | Building B | Floor 11 | Fire Protection System | Installed alarms are connected to the Fire Alarm Control Panel of the building. | No issues concerns | RA 9514 - IRR - 2009 | 1 | RA 9514 - IRR - 2019 | 1 | C | Requirements are met. | No further recommendation | None | High | None
DDD-FP-55 | Pre action - Machine Room | Building B | Roof | Fire Protection System | Pre-action Fire Suppression Systems are installed in the Machine room. | No issues concerns | RA 9514 - IRR - 2009 | 1 | RA 9514 - IRR - 2019 | 1 | C | Requirements are met. | No further recommendation | None | High | None
DDD-FP-56 | Alarm of the Pre-action Fire Suppression System | Building B | Roof | Fire Protection System | Installed alarms are connected to the Fire Alarm Control Panel of the building. | No issues concerns | RA 9514 - IRR - 2009 | 1 | RA 9514 - IRR - 2019 | 1 | C | Requirements are met. | No further recommendation | None | High | None
DDD-FP-57 | Fire Stops | Building A | General | Fire Protection System | As per drawings and specifications of the Fire Protection and Plumbing Systems, fire-rated seals are provided in pipe penetrations thru slab, beam, and wall. | No issues concerns | RA 9514 - IRR - 2009 | 1 | RA 9514 - IRR - 2019 | 1 | C | Requirements are met. | No further recommendation | None | High | None
DDD-FP-58 | Fire Stops | Building B | General | Fire Protection System | As per drawings and specifications of the Fire Protection and Plumbing Systems, fire-rated seals are provided in pipe penetrations thru slab, beam, and wall. | No issues concerns | RA 9514 - IRR - 2009 | 1 | RA 9514 - IRR - 2019 | 1 | C | Requirements are met. | No further recommendation | None | High | None
DDD-FP-59 | Smoke control system | Building A | General | Fire Protection System | The FDAC is already installed however the BMS is not yet installed. The drawings and specifications show integration between FDAC and BMS. | BMS not yet installed. | RA 9514 - IRR - 2009 | 1 | RA 9514 - IRR - 2019 | 1 | C | The RIRR requires a smoke control system that will integrate pressurisation of stairwells, pressurisation of fireman's elevator lobby and activation of exhaust systems. | The BMS should be installed immediately to avoid administrative fines from the BFP. | Building Management | High | Administrative Fine
DDD-FP-60 | Smoke control system | Building B | General | Fire Protection System | The FDAC is already installed however the BMS is not yet installed. The drawings and specifications show integration between FDAC and BMS. | BMS not yet installed. | RA 9514 - IRR - 2009 | 1 | RA 9514 - IRR - 2019 | 1 | C | The RIRR requires a smoke control system that will integrate pressurisation of stairwells, pressurisation of fireman's elevator lobby and activation of exhaust systems. | The BMS should be installed immediately to avoid administrative fines from the BFP. | Building Management | High | Administrative Fine
DDD-FP-60 | Water Sprinkler System | Building B | Ground Floor | Fire Protection System | Several sprinklers installed in the corridors are obstructed by a wide and long duct. | Hot air from fire on the corridor floor may not be able to cause the obstructed sprinklers to burst immediately. | RA 9514 - IRR - 2009 | 0 | RA 9514 - IRR - 2019 | 0 | NC | Install a new set of sprinklers below the duct. | The source of water for the new sprinkler is the same as the source of water of the sprinkler above the duct. | Building Management | High | Administrative Fine
DDD-PL-01 | Water Service Provider | All | General | Plumbing | Clark Water Corporation is the water service provider for Buildings A, B, C, D, and E. | No issues concerns | N/A | N/A | NPCP - 1999 | 1 | C | Requirements are met. | No further recommendation | None | High | None
DDD-PL-02 | Wastewater Service Provider | All | General | Plumbing | Clark Water Corporation is the wastewater service provider for Buildings A, B, C, D, and E. The building's wastewater is collected into the centralized wastewater system of the Clark Water Corporation. | No issues concerns | N/A | N/A | NPCP - 1999 | 1 | C | Requirements are met. | No further recommendation | None | High | None
DDD-PL-03 | Sanitary Permit | All | General | Plumbing | Global Gateway Development Coporation was awarded with a sanitary permit with a duration of one year. | No issues concerns | N/A | N/A | PD 856 - 1975 | 1 | C | Requirements are met. | No further recommendation | None | High | None
DDD-PL-04 | Pollution Control Officer | All | General | Plumbing | Mr. Dante Aguas is the government accredited Pollution Control Officer of Global Gateway Development Corporation until 2021. | No issues concerns | N/A | N/A | RA 9275 - 2004 | 1 | C | Requirements are met. | No further recommendation | None | High | None
DDD-PL-05 | Non-potable Water Pump Capacity | All | General | Plumbing | Total capacity of all non-potable water pumps is 1,905 gpm | No issues concerns | N/A | N/A | NPCP - 1999 | 1 | C | Requirements are met. | No further recommendation | None | High | None
DDD-PL-06 | Potable Water Pump Capacity | All | General | Plumbing | Total capacity of all potable water pumps is 1,260 gpm. | No issues concerns | N/A | N/A | NPCP - 1999 | 1 | C | Requirements are met. | No further recommendation | None | High | None
DDD-PL-07 | Hot water system | Building A and B | General | Plumbing | There is no hot water system for the whole building. Tenants can install their own water heater equipment. | No issues concerns | N/A | N/A | NPCP - 1999 | 1 | C | Requirements are met. | No further recommendation | None | High | None
DDD-PL-08 | Grease Trap | Building A and B | General | Plumbing | Tenants using pantries shall install their own grease trap. | No issues concerns | N/A | N/A | NPCP - 1999 | 1 | C | Requirements are met. | No further recommendation | None | High | None
DDD-PL-09 | Pipe works (Domestic Water, Sanitary Waste and Vent, and Storm Drainage) | Building A | General | Plumbing | Specifications and drawings of pipe works show a quality of work based on local and international codes. There are no received complaints from tenants due to leakages in the pipes. | No issues concerns | N/A | N/A | NPCP - 1999 | 1 | C | Requirements are met. | No further recommendation | None | High | None
DDD-PL-10 | Pipe works (Domestic Water, Sanitary Waste and Vent, and Storm Drainage) | Building B | General | Plumbing | Specifications and drawings of pipe works show a quality of work based on local and international codes. There are no received complaints from tenants due to leakages in the pipes. | No issues concerns | N/A | N/A | NPCP - 1999 | 1 | C | Requirements are met. | No further recommendation | None | High | None
DDD-PL-11 | Potable Water Test | Building A and B | General | Plumbing | The water samples are safe for human consumption. | No issues concerns | N/A | N/A | NPCP - 1999 | 1 | C | Requirements are met. | No further recommendation | None | High | None
Note on M2: [Threaded comment] Your version of Excel allows you to read this threaded comment; however, any edits to it will get removed if the file is opened in a newer version of Excel. Learn more: https://go.microsoft.com/fwlink/?linkid=870924 Comment: @Tadeo, Joel Jude - highlight this in the rerport
Note on M4: [Threaded comment] Your version of Excel allows you to read this threaded comment; however, any edits to it will get removed if the file is opened in a newer version of Excel. Learn more: https://go.microsoft.com/fwlink/?linkid=870924 Comment: @Tadeo, Joel Jude - please highlight this in the report Reply: noted sir, please see updated report
Note on M5: [Threaded comment] Your version of Excel allows you to read this threaded comment; however, any edits to it will get removed if the file is opened in a newer version of Excel. Learn more: https://go.microsoft.com/fwlink/?linkid=870924 Comment: @Tadeo, Joel Jude - please provide capex if this will be installed Reply: noted sir, please see revised item under capex tab
Note on M9: [Threaded comment] Your version of Excel allows you to read this threaded comment; however, any edits to it will get removed if the file is opened in a newer version of Excel. Learn more: https://go.microsoft.com/fwlink/?linkid=870924 Comment: @Tadeo, Joel Jude - highlight this in the report
Note on B14: [Threaded comment] Your version of Excel allows you to read this threaded comment; however, any edits to it will get removed if the file is opened in a newer version of Excel. Learn more: https://go.microsoft.com/fwlink/?linkid=870924 Comment: @Tadeo, Joel Jude provide cost for transferring of exhaust
Note on M14: [Threaded comment] Your version of Excel allows you to read this threaded comment; however, any edits to it will get removed if the file is opened in a newer version of Excel. Learn more: https://go.microsoft.com/fwlink/?linkid=870924 Comment: @Tadeo, Joel Jude provide CapEx Reply: copy sir, please see updated CapEx tab
Note on M25: [Threaded comment] Your version of Excel allows you to read this threaded comment; however, any edits to it will get removed if the file is opened in a newer version of Excel. Learn more: https://go.microsoft.com/fwlink/?linkid=870924 Comment: @Decin, John Cedric - provide this in the Capex
Note on M26: [Threaded comment] Your version of Excel allows you to read this threaded comment; however, any edits to it will get removed if the file is opened in a newer version of Excel. Learn more: https://go.microsoft.com/fwlink/?linkid=870924 Comment: @Decin, John Cedric - PRovide CapEx
Note on M27: [Threaded comment] Your version of Excel allows you to read this threaded comment; however, any edits to it will get removed if the file is opened in a newer version of Excel. Learn more: https://go.microsoft.com/fwlink/?linkid=870924 Comment: @Rivera, Alexander Karl - PRovide CapEx for the renewal of the permits
Note on B42: [Threaded comment] Your version of Excel allows you to read this threaded comment; however, any edits to it will get removed if the file is opened in a newer version of Excel. Learn more: https://go.microsoft.com/fwlink/?linkid=870924 Comment: @Rivera, Alexander Karl - please revise as per our findings
Note on M44: [Threaded comment] Your version of Excel allows you to read this threaded comment; however, any edits to it will get removed if the file is opened in a newer version of Excel. Learn more: https://go.microsoft.com/fwlink/?linkid=870924 Comment: @Rivera, Alexander Karl, @Vargas, John Carlo - discuss the issue and provide immediate action. Provide CapEx if needed
Note on M46: [Threaded comment] Your version of Excel allows you to read this threaded comment; however, any edits to it will get removed if the file is opened in a newer version of Excel. Learn more: https://go.microsoft.com/fwlink/?linkid=870924 Comment: @Rivera, Alexander Karl - provide this in the report
Note on M49: [Threaded comment] Your version of Excel allows you to read this threaded comment; however, any edits to it will get removed if the file is opened in a newer version of Excel. Learn more: https://go.microsoft.com/fwlink/?linkid=870924 Comment: @Elma, Maria Adelle - provide cost for the LEED due diligence
Note on M54: [Threaded comment] Your version of Excel allows you to read this threaded comment; however, any edits to it will get removed if the file is opened in a newer version of Excel. Learn more: https://go.microsoft.com/fwlink/?linkid=870924 Comment: @Elma, Maria Adelle - Provide cost for the charging staion
Note on M55: [Threaded comment] Your version of Excel allows you to read this threaded comment; however, any edits to it will get removed if the file is opened in a newer version of Excel. Learn more: https://go.microsoft.com/fwlink/?linkid=870924 Comment: @Elma, Maria Adelle - Provide cost for the charging staion
Note on B57: [Threaded comment] Your version of Excel allows you to read this threaded comment; however, any edits to it will get removed if the file is opened in a newer version of Excel. Learn more: https://go.microsoft.com/fwlink/?linkid=870924 Comment: @Elma, Maria Adelle - important note, kindly write this down on the report and provide recommendation.
Note on M57: [Threaded comment] Your version of Excel allows you to read this threaded comment; however, any edits to it will get removed if the file is opened in a newer version of Excel. Learn more: https://go.microsoft.com/fwlink/?linkid=870924 Comment: @Elma, Maria Adelle - provide cost
Note on N57: [Threaded comment] Your version of Excel allows you to read this threaded comment; however, any edits to it will get removed if the file is opened in a newer version of Excel. Learn more: https://go.microsoft.com/fwlink/?linkid=870924 Comment: @Elma, Maria Adelle - provide cost
Note on B58: [Threaded comment] Your version of Excel allows you to read this threaded comment; however, any edits to it will get removed if the file is opened in a newer version of Excel. Learn more: https://go.microsoft.com/fwlink/?linkid=870924 Comment: @Elma, Maria Adelle - important note, kindly write this down on the report and provide recommendation.
Note on M58: [Threaded comment] Your version of Excel allows you to read this threaded comment; however, any edits to it will get removed if the file is opened in a newer version of Excel. Learn more: https://go.microsoft.com/fwlink/?linkid=870924 Comment: @Elma, Maria Adelle - provide cost
Note on N58: [Threaded comment] Your version of Excel allows you to read this threaded comment; however, any edits to it will get removed if the file is opened in a newer version of Excel. Learn more: https://go.microsoft.com/fwlink/?linkid=870924 Comment: @Elma, Maria Adelle - provide cost
Note on B59: [Threaded comment] Your version of Excel allows you to read this threaded comment; however, any edits to it will get removed if the file is opened in a newer version of Excel. Learn more: https://go.microsoft.com/fwlink/?linkid=870924 Comment: @Elma, Maria Adelle - important note, kindly write this down on the report and provide recommendation.
Note on M59: [Threaded comment] Your version of Excel allows you to read this threaded comment; however, any edits to it will get removed if the file is opened in a newer version of Excel. Learn more: https://go.microsoft.com/fwlink/?linkid=870924 Comment: @Elma, Maria Adelle - provide cost
Note on N59: [Threaded comment] Your version of Excel allows you to read this threaded comment; however, any edits to it will get removed if the file is opened in a newer version of Excel. Learn more: https://go.microsoft.com/fwlink/?linkid=870924 Comment: @Elma, Maria Adelle - provide cost
Note on M61: [Threaded comment] Your version of Excel allows you to read this threaded comment; however, any edits to it will get removed if the file is opened in a newer version of Excel. Learn more: https://go.microsoft.com/fwlink/?linkid=870924 Comment: @Elma, Maria Adelle - provide cost for the further study
Note on M63: [Threaded comment] Your version of Excel allows you to read this threaded comment; however, any edits to it will get removed if the file is opened in a newer version of Excel. Learn more: https://go.microsoft.com/fwlink/?linkid=870924 Comment: @Elma, Maria Adelle - provide cost for this requirment
Note on N65: [Threaded comment] Your version of Excel allows you to read this threaded comment; however, any edits to it will get removed if the file is opened in a newer version of Excel. Learn more: https://go.microsoft.com/fwlink/?linkid=870924 Comment: @Elma, Maria Adelle - do we have a confirmation if the rainwater tank is connected to the irrigation pipes. Please check the layouts on where this tank connects. The reason of this if it has no connection to the irrigation pipes, we need to allocate CapEx for the reconnection.
Note on M66: [Threaded comment] Your version of Excel allows you to read this threaded comment; however, any edits to it will get removed if the file is opened in a newer version of Excel. Learn more: https://go.microsoft.com/fwlink/?linkid=870924 Comment: @Elma, Maria Adelle - if this has not met? do we need some repair works for this? if yes, please provide CapEx
Note on N67: [Threaded comment] Your version of Excel allows you to read this threaded comment; however, any edits to it will get removed if the file is opened in a newer version of Excel. Learn more: https://go.microsoft.com/fwlink/?linkid=870924 Comment: @Elma, Maria Adelle - provide high level cost. though this can be part of miscellaneous items.
Note on N69: [Threaded comment] Your version of Excel allows you to read this threaded comment; however, any edits to it will get removed if the file is opened in a newer version of Excel. Learn more: https://go.microsoft.com/fwlink/?linkid=870924 Comment: @Elma, Maria Adelle - provide immediate cost for the maintenance.
Note on N70: [Threaded comment] Your version of Excel allows you to read this threaded comment; however, any edits to it will get removed if the file is opened in a newer version of Excel. Learn more: https://go.microsoft.com/fwlink/?linkid=870924 Comment: @Elma, Maria Adelle - write this down on the construction report due diligence section
Note on N71: [Threaded comment] Your version of Excel allows you to read this threaded comment; however, any edits to it will get removed if the file is opened in a newer version of Excel. Learn more: https://go.microsoft.com/fwlink/?linkid=870924 Comment: @Elma, Maria Adelle - write this down on the construction report due diligence section
Note on M74: [Threaded comment] Your version of Excel allows you to read this threaded comment; however, any edits to it will get removed if the file is opened in a newer version of Excel. Learn more: https://go.microsoft.com/fwlink/?linkid=870924 Comment: @Oliquino, Cherry - Provide CapEx Reply: part of miscellaneous
Note on M75: [Threaded comment] Your version of Excel allows you to read this threaded comment; however, any edits to it will get removed if the file is opened in a newer version of Excel. Learn more: https://go.microsoft.com/fwlink/?linkid=870924 Comment: @Oliquino, Cherry - provide remarks
Note on G87: [Threaded comment] Your version of Excel allows you to read this threaded comment; however, any edits to it will get removed if the file is opened in a newer version of Excel. Learn more: https://go.microsoft.com/fwlink/?linkid=870924 Comment: @Vargas, John Carlo - provide miscellaneous capec item
Note on F90: [Threaded comment] Your version of Excel allows you to read this threaded comment; however, any edits to it will get removed if the file is opened in a newer version of Excel. Learn more: https://go.microsoft.com/fwlink/?linkid=870924 Comment: @Rivera, Alexander Karl, @Vargas, John Carlo - kindly discuss this issue and provide recommendation on how to resolve this Reply: Done. See revised recommedation.
Note on F91: [Threaded comment] Your version of Excel allows you to read this threaded comment; however, any edits to it will get removed if the file is opened in a newer version of Excel. Learn more: https://go.microsoft.com/fwlink/?linkid=870924 Comment: @Vargas, John Carlo - provide narratives with the cleaning of the stains and delapidated paints. Reply: Done. See revised recommedation.
Note on B95: [Threaded comment] Your version of Excel allows you to read this threaded comment; however, any edits to it will get removed if the file is opened in a newer version of Excel. Learn more: https://go.microsoft.com/fwlink/?linkid=870924 Comment: @Vargas, John Carlo - can you provide review on this? Reply: Done. See revised remarks
Note on M97: [Threaded comment] Your version of Excel allows you to read this threaded comment; however, any edits to it will get removed if the file is opened in a newer version of Excel. Learn more: https://go.microsoft.com/fwlink/?linkid=870924 Comment: @Vargas, John Carlo - provide CapEx for the demolition of the wall to be compliant with the PWD access
Note on N102: [Threaded comment] Your version of Excel allows you to read this threaded comment; however, any edits to it will get removed if the file is opened in a newer version of Excel. Learn more: https://go.microsoft.com/fwlink/?linkid=870924 Comment: @Vargas, John Carlo provide Miscellaneuous Capex
Note on G103: [Threaded comment] Your version of Excel allows you to read this threaded comment; however, any edits to it will get removed if the file is opened in a newer version of Excel. Learn more: https://go.microsoft.com/fwlink/?linkid=870924 Comment: @Rivera, Alexander Karl - @Vargas, John Carlo - please discuss this issue and provide necessary action Reply: Done. See revised recommedation.
Note on M124: [Threaded comment] Your version of Excel allows you to read this threaded comment; however, any edits to it will get removed if the file is opened in a newer version of Excel. Learn more: https://go.microsoft.com/fwlink/?linkid=870924 Comment: @Cruz, Jon Carlo, minimum requirement based on what code?
Note on M125: [Threaded comment] Your version of Excel allows you to read this threaded comment; however, any edits to it will get removed if the file is opened in a newer version of Excel. Learn more: https://go.microsoft.com/fwlink/?linkid=870924 Comment: @Cruz, Jon Carlo, what is the current supply demand?
Note on M127: [Threaded comment] Your version of Excel allows you to read this threaded comment; however, any edits to it will get removed if the file is opened in a newer version of Excel. Learn more: https://go.microsoft.com/fwlink/?linkid=870924 Comment: @Cruz, Jon Carlo, minimum requirement based on what code?
Note on F128: [Threaded comment] Your version of Excel allows you to read this threaded comment; however, any edits to it will get removed if the file is opened in a newer version of Excel. Learn more: https://go.microsoft.com/fwlink/?linkid=870924 Comment: @Cruz, Jon Carlo - please complete. Bus???
Note on M130: [Threaded comment] Your version of Excel allows you to read this threaded comment; however, any edits to it will get removed if the file is opened in a newer version of Excel. Learn more: https://go.microsoft.com/fwlink/?linkid=870924 Comment: @Cruz, Jon Carlo - is there a specific minimum requirement as per code?
Note on M131: [Threaded comment] Your version of Excel allows you to read this threaded comment; however, any edits to it will get removed if the file is opened in a newer version of Excel. Learn more: https://go.microsoft.com/fwlink/?linkid=870924 Comment: @Cruz, Jon Carlo - minimum requirement based on what code?
Note on B182: [Threaded comment] Your version of Excel allows you to read this threaded comment; however, any edits to it will get removed if the file is opened in a newer version of Excel. Learn more: https://go.microsoft.com/fwlink/?linkid=870924 Comment: @Deponio, Dylan Denmore can you provide review on this?
Note on B183: [Threaded comment] Your version of Excel allows you to read this threaded comment; however, any edits to it will get removed if the file is opened in a newer version of Excel. Learn more: https://go.microsoft.com/fwlink/?linkid=870924 Comment: @Deponio, Dylan Denmore can you provide review on this?

## Capex
No | CAPEXassets | Level0_facility | Level1_discipline | Level2_level | Level3_area | Level4_worktype | YearBuilt | Quantity | Unit | States | Risk | CodeComply | InterType | InterPer | UnitCost | Soft_cost | Unitcost+softcost | LifeSpan | Probability | InterYear | NPVCapex | Findings | ScopeofIntervention | Remarks
OGD-ST-01 | Wall @ unleased office area | B | Civil | Floor 10 | Common area | Building Fabric | 2017 | 0.4 | m2 | 4 | 2 | 1 | 2 | 1 | 1250 | 0.25 | 1562.5 |  | 1 | 7 | 700 | Leaks during stroong rain observed on the wall due to cracking | Repair of walls
OGD-AR-118 | Acrylic Latex Paint- for Ceiling | A | Architectural | Ground Floor | Storage room | Building Fabric | 2017 | 2.5 | m2 | 2 | 1 | 1 | 8 | 1 | 250 | 0.25 | 312.5 | 10 | 1 | 7 | 800 | - End of life service | Repainting of ceiling due to end of life
OGD-AR-120 | Acrylic Latex Paint- for Ceiling | A | Architectural | Ground Floor | Wash Room | Building Fabric | 2017 | 2.5 | m2 | 2 | 1 | 1 | 8 | 1 | 250 | 0.25 | 312.5 | 10 | 1 | 7 | 800 | - End of life service | Repainting of ceiling due to end of life
OGD-AR-122 | Acrylic Latex Paint- for Ceiling | A | Architectural | Ground Floor | LPG Metering Room | Building Fabric | 2017 | 2.51 | m2 | 2 | 1 | 1 | 8 | 1 | 250 | 0.25 | 312.5 | 10 | 1 | 7 | 800 | - End of life service | Repainting of ceiling due to end of life
OGD-AR-364 | Acrylic Latex Paint- for Ceiling | B | Architectural | Ground Floor | LPG Metering Room | Building Fabric | 2017 | 2.44 | m2 | 2 | 1 | 1 | 8 | 1 | 250 | 0.25 | 312.5 | 10 | 1 | 7 | 800 | - End of life service | Repainting of ceiling due to end of life
OGD-AR-158 | Acrylic Latex Paint- for ceiling | A | Architectural | Floor 3 | Janitor's Closet | Building Fabric | 2017 | 3.11 | m2 | 2 | 1 | 1 | 8 | 1 | 250 | 0.25 | 312.5 | 10 | 1 | 7 | 1000 | - End of life service | Repainting of ceiling due to end of life
OGD-AR-183 | Acrylic Latex Paint- for ceiling | A | Architectural | Floor 4 | Janitor's Closet | Building Fabric | 2017 | 3.07 | m2 | 2 | 1 | 1 | 8 | 1 | 250 | 0.25 | 312.5 | 10 | 1 | 7 | 1000 | - End of life service | Repainting of ceiling due to end of life
OGD-AR-203 | Acrylic Latex Paint- for ceiling | A | Architectural | Floor 5 | Janitor's Closet | Building Fabric | 2017 | 3.07 | m2 | 2 | 1 | 1 | 8 | 1 | 250 | 0.25 | 312.5 | 10 | 1 | 7 | 1000 | - End of life service | Repainting of ceiling due to end of life
OGD-AR-223 | Acrylic Latex Paint- for ceiling | A | Architectural | Floor 6 | Janitor's Closet | Building Fabric | 2017 | 3.07 | m2 | 2 | 1 | 1 | 8 | 1 | 250 | 0.25 | 312.5 | 10 | 1 | 7 | 1000 | - End of life service | Repainting of ceiling due to end of life
OGD-AR-241 | Acrylic Latex Paint- for ceiling | A | Architectural | Floor 7 | Janitor's Closet | Building Fabric | 2017 | 3.07 | m2 | 2 | 1 | 1 | 8 | 1 | 250 | 0.25 | 312.5 | 10 | 1 | 7 | 1000 | - End of life service | Repainting of ceiling due to end of life
OGD-AR-256 | Acrylic Latex Paint- for ceiling | A | Architectural | Floor 8 | Janitor's Closet | Building Fabric | 2017 | 3.07 | m2 | 2 | 1 | 1 | 8 | 1 | 250 | 0.25 | 312.5 | 10 | 1 | 7 | 1000 | - End of life service | Repainting of ceiling due to end of life
OGD-AR-271 | Acrylic Latex Paint- for ceiling | A | Architectural | Floor 9 | Janitor's Closet | Building Fabric | 2017 | 3.07 | m2 | 2 | 1 | 1 | 8 | 1 | 250 | 0.25 | 312.5 | 10 | 1 | 7 | 1000 | - End of life service | Repainting of ceiling due to end of life
OGD-AR-288 | Acrylic Latex Paint- for ceiling | A | Architectural | Floor 10 | Janitor's Closet | Building Fabric | 2017 | 3.07 | m2 | 2 | 1 | 1 | 8 | 1 | 250 | 0.25 | 312.5 | 10 | 1 | 7 | 1000 | - End of life service | Repainting of ceiling due to end of life
OGD-AR-308 | Acrylic Latex Paint- for ceiling | A | Architectural | Floor 11 | Janitor's Closet | Building Fabric | 2017 | 3.07 | m2 | 2 | 1 | 1 | 8 | 1 | 250 | 0.25 | 312.5 | 10 | 1 | 7 | 1000 | - End of life service | Repainting of ceiling due to end of life
OGD-AR-328 | Acrylic Latex Paint- for ceiling | A | Architectural | Floor 12 | Janitor's Closet | Building Fabric | 2017 | 3.07 | m2 | 2 | 1 | 1 | 8 | 1 | 250 | 0.25 | 312.5 | 10 | 1 | 7 | 1000 | - End of life service | Repainting of ceiling due to end of life
OGD-AR-396 | Permacoat Latex Paint- for ceiling | B | Architectural | Floor 3 | Janitor's Closet | Building Fabric | 2017 | 3.01 | m2 | 2 | 1 | 1 | 8 | 1 | 250 | 0.25 | 312.5 | 10 | 1 | 7 | 1000 | - End of life service | Repainting of ceiling due to end of life
OGD-AR-415 | Permacoat Latex Paint- for ceiling | B | Architectural | Floor 4 | Janitor's Closet | Building Fabric | 2017 | 3.15 | m2 | 2 | 1 | 1 | 8 | 1 | 250 | 0.25 | 312.5 | 10 | 1 | 7 | 1000 | - End of life service | Repainting of ceiling due to end of life
OGD-AR-434 | Permacoat Latex Paint- for ceiling | B | Architectural | Floor 5 | Janitor's Closet | Building Fabric | 2017 | 3.15 | m2 | 2 | 1 | 1 | 8 | 1 | 250 | 0.25 | 312.5 | 10 | 1 | 7 | 1000 | - End of life service | Repainting of ceiling due to end of life
OGD-AR-453 | Permacoat Latex Paint- for ceiling | B | Architectural | Floor 6 | Janitor's Closet | Building Fabric | 2017 | 3.1 | m2 | 2 | 1 | 1 | 8 | 1 | 250 | 0.25 | 312.5 | 10 | 1 | 7 | 1000 | - End of life service | Repainting of ceiling due to end of life
OGD-AR-474 | Permacoat Latex Paint- for ceiling | B | Architectural | Floor 7 | Janitor's Closet | Building Fabric | 2017 | 3.1 | m2 | 2 | 1 | 1 | 8 | 1 | 250 | 0.25 | 312.5 | 10 | 1 | 7 | 1000 | - End of life service | Repainting of ceiling due to end of life
OGD-AR-495 | Permacoat Latex Paint- for ceiling | B | Architectural | Floor 8 | Janitor's Closet | Building Fabric | 2017 | 3.1 | m2 | 2 | 1 | 1 | 8 | 1 | 250 | 0.25 | 312.5 | 10 | 1 | 7 | 1000 | - End of life service | Repainting of ceiling due to end of life
OGD-AR-532 | Permacoat Latex Paint- for ceiling | B | Architectural | Floor 10 | Janitor's Closet | Building Fabric | 2017 | 3.2 | m2 | 2 | 1 | 1 | 8 | 1 | 250 | 0.25 | 312.5 | 10 | 1 | 7 | 1000 | - End of life service | Repainting of ceiling due to end of life
OGD-AR-153 | Acrylic Latex Paint- for ceiling | A | Architectural | Floor 3 | WM | Building Fabric | 2017 | 3.41 | m2 | 2 | 1 | 1 | 8 | 1 | 250 | 0.25 | 312.5 | 10 | 1 | 7 | 1100 | - End of life service | Repainting of ceiling due to end of life
OGD-AR-174 | Acrylic Latex Paint- for ceiling | A | Architectural | Floor 4 | WM | Building Fabric | 2017 | 3.3 | m2 | 2 | 1 | 1 | 8 | 1 | 250 | 0.25 | 312.5 | 10 | 1 | 7 | 1100 | - End of life service | Repainting of ceiling due to end of life
OGD-AR-194 | Acrylic Latex Paint- for ceiling | A | Architectural | Floor 5 | WM | Building Fabric | 2017 | 3.3 | m2 | 2 | 1 | 1 | 8 | 1 | 250 | 0.25 | 312.5 | 10 | 1 | 7 | 1100 | - End of life service | Repainting of ceiling due to end of life
OGD-AR-214 | Acrylic Latex Paint- for ceiling | A | Architectural | Floor 6 | WM | Building Fabric | 2017 | 3.3 | m2 | 2 | 1 | 1 | 8 | 1 | 250 | 0.25 | 312.5 | 10 | 1 | 7 | 1100 | - End of life service | Repainting of ceiling due to end of life
OGD-AR-234 | Acrylic Latex Paint- for ceiling | A | Architectural | Floor 7 | WM | Building Fabric | 2017 | 3.3 | m2 | 2 | 1 | 1 | 8 | 1 | 250 | 0.25 | 312.5 | 10 | 1 | 7 | 1100 | - End of life service | Repainting of ceiling due to end of life
OGD-AR-249 | Acrylic Latex Paint- for ceiling | A | Architectural | Floor 8 | WM | Building Fabric | 2017 | 3.3 | m2 | 2 | 1 | 1 | 8 | 1 | 250 | 0.25 | 312.5 | 10 | 1 | 7 | 1100 | - End of life service | Repainting of ceiling due to end of life
OGD-AR-264 | Acrylic Latex Paint- for ceiling | A | Architectural | Floor 9 | WM | Building Fabric | 2017 | 3.3 | m2 | 2 | 1 | 1 | 8 | 1 | 250 | 0.25 | 312.5 | 10 | 1 | 7 | 1100 | - End of life service | Repainting of ceiling due to end of life
OGD-AR-353 | Acrylic Latex Paint- for Ceiling | B | Architectural | Ground Floor | Janitor's Closet | Building Fabric | 2017 | 3.4 | m2 | 2 | 1 | 1 | 8 | 1 | 250 | 0.25 | 312.5 | 10 | 1 | 7 | 1100 | - End of life service | Repainting of ceiling due to end of life
OGD-AR-381 | Acrylic Latex Paint- for ceiling | B | Architectural | Floor 2 | Janitor's Closet | Building Fabric | 2017 | 3.51 | m2 | 2 | 1 | 1 | 8 | 1 | 250 | 0.25 | 312.5 | 10 | 1 | 7 | 1100 | - End of life service | Repainting of ceiling due to end of life
OGD-AR-394 | Permacoat Latex Paint- for ceiling | B | Architectural | Floor 3 | WM | Building Fabric | 2017 | 3.46 | m2 | 2 | 1 | 1 | 8 | 1 | 250 | 0.25 | 312.5 | 10 | 1 | 7 | 1100 | - End of life service | Repainting of ceiling due to end of life
OGD-AR-451 | Permacoat Latex Paint- for ceiling | B | Architectural | Floor 6 | WM | Building Fabric | 2017 | 3.45 | m2 | 2 | 1 | 1 | 8 | 1 | 250 | 0.25 | 312.5 | 10 | 1 | 7 | 1100 | - End of life service | Repainting of ceiling due to end of life
OGD-AR-472 | Permacoat Latex Paint- for ceiling | B | Architectural | Floor 7 | WM | Building Fabric | 2017 | 3.45 | m2 | 2 | 1 | 1 | 8 | 1 | 250 | 0.25 | 312.5 | 10 | 1 | 7 | 1100 | - End of life service | Repainting of ceiling due to end of life
OGD-AR-493 | Permacoat Latex Paint- for ceiling | B | Architectural | Floor 8 | WM | Building Fabric | 2017 | 3.45 | m2 | 2 | 1 | 1 | 8 | 1 | 250 | 0.25 | 312.5 | 10 | 1 | 7 | 1100 | - End of life service | Repainting of ceiling due to end of life
OGD-AR-514 | Permacoat Latex Paint- for ceiling | B | Architectural | Floor 9 | WM | Building Fabric | 2017 | 3.45 | m2 | 2 | 1 | 1 | 8 | 1 | 250 | 0.25 | 312.5 | 10 | 1 | 7 | 1100 | - End of life service | Repainting of ceiling due to end of life
OGD-AR-530 | Permacoat Latex Paint- for ceiling | B | Architectural | Floor 10 | WM | Building Fabric | 2017 | 3.5 | m2 | 2 | 1 | 1 | 8 | 1 | 250 | 0.25 | 312.5 | 10 | 1 | 7 | 1100 | - End of life service | Repainting of ceiling due to end of life
OGD-AR-554 | Permacoat Latex Paint- for ceiling | B | Architectural | Floor 11 | WM | Building Fabric | 2017 | 3.44 | m2 | 2 | 1 | 1 | 8 | 1 | 250 | 0.25 | 312.5 | 10 | 1 | 7 | 1100 | - End of life service | Repainting of ceiling due to end of life
OGD-AR-556 | Permacoat Latex Paint- for ceiling | B | Architectural | Floor 11 | Janitor's Closet | Building Fabric | 2017 | 3.44 | m2 | 2 | 1 | 1 | 8 | 1 | 250 | 0.25 | 312.5 | 10 | 1 | 7 | 1100 | - End of life service | Repainting of ceiling due to end of life
OGD-AR-069 | Acrylic Latex - for ceiling | Basement | Architectural | Basement | Vault | Building Fabric | 2017 | 3.8 | m2 | 2 | 1 | 1 | 8 | 1 | 250 | 0.25 | 312.5 | 10 | 1 | 7 | 1200 | - End of life service | Repainting of ceiling due to end of life
OGD-AR-108 | Acrylic Latex Paint- for Ceiling | A | Architectural | Ground Floor | Janitor's Closet | Building Fabric | 2017 | 3.7 | m2 | 2 | 1 | 1 | 8 | 1 | 250 | 0.25 | 312.5 | 10 | 1 | 7 | 1200 | - End of life service | Repainting of ceiling due to end of life
OGD-AR-279 | Acrylic Latex Paint- for ceiling | A | Architectural | Floor 10 | WM | Building Fabric | 2017 | 3.7 | m2 | 2 | 1 | 1 | 8 | 1 | 250 | 0.25 | 312.5 | 10 | 1 | 7 | 1200 | - End of life service | Repainting of ceiling due to end of life
OGD-AR-299 | Acrylic Latex Paint- for ceiling | A | Architectural | Floor 11 | WM | Building Fabric | 2017 | 3.7 | m2 | 2 | 1 | 1 | 8 | 1 | 250 | 0.25 | 312.5 | 10 | 1 | 7 | 1200 | - End of life service | Repainting of ceiling due to end of life
OGD-AR-319 | Acrylic Latex Paint- for ceiling | A | Architectural | Floor 12 | WM | Building Fabric | 2017 | 3.7 | m2 | 2 | 1 | 1 | 8 | 1 | 250 | 0.25 | 312.5 | 10 | 1 | 7 | 1200 | - End of life service | Repainting of ceiling due to end of life
OGD-AR-413 | Permacoat Latex Paint- for ceiling | B | Architectural | Floor 4 | WM | Building Fabric | 2017 | 3.65 | m2 | 2 | 1 | 1 | 8 | 1 | 250 | 0.25 | 312.5 | 10 | 1 | 7 | 1200 | - End of life service | Repainting of ceiling due to end of life
OGD-AR-432 | Permacoat Latex Paint- for ceiling | B | Architectural | Floor 5 | WM | Building Fabric | 2017 | 3.65 | m2 | 2 | 1 | 1 | 8 | 1 | 250 | 0.25 | 312.5 | 10 | 1 | 7 | 1200 | - End of life service | Repainting of ceiling due to end of life
OGD-AR-384 | Acrylic Latex Paint- for ceiling | B | Architectural | Floor 2 | PWD | Building Fabric | 2017 | 4.43 | m2 | 2 | 1 | 1 | 8 | 1 | 250 | 0.25 | 312.5 | 10 | 1 | 7 | 1400 | - End of life service | Repainting of ceiling due to end of life
OGD-AR-113 | Acrylic Latex Paint- for Ceiling | A | Architectural | Ground Floor | SE-Lobby | Building Fabric | 2017 | 4.79 | m2 | 2 | 1 | 1 | 8 | 1 | 250 | 0.25 | 312.5 | 10 | 1 | 7 | 1500 | - End of life service | Repainting of ceiling due to end of life
OGD-AR-049 | Carpet Tiles | Basement | Architectural | Basement | Operations Room | Building Fabric | 2017 | 149 | m2 | 2 | 1 | 1 | 8 | 1 | 1000 | 0.25 | 1250 | 8 | 1 | 5 | 186300 | - End of life service | Removal and Replacement of Carpets due to End of life
OGD-AR-125 | Acrylic Latex Paint- for ceiling | A | Architectural | Floor 2 | SE-Lobby | Building Fabric | 2017 | 4.77 | m2 | 2 | 1 | 1 | 8 | 1 | 250 | 0.25 | 312.5 | 10 | 1 | 7 | 1500 | - End of life service | Repainting of ceiling due to end of life
OGD-AR-051 | Carpet Tiles | Basement | Architectural | Basement | Building Operations Head Office | Building Fabric | 2017 | 13 | m2 | 2 | 1 | 1 | 8 | 1 | 1000 | 0.25 | 1250 | 8 | 1 | 5 | 16300 | - End of life service | Removal and Replacement of Carpets due to End of life
OGD-AR-145 | Acrylic Latex Paint- for ceiling | A | Architectural | Floor 2 | PWD | Building Fabric | 2017 | 4.76 | m2 | 2 | 1 | 1 | 8 | 1 | 250 | 0.25 | 312.5 | 10 | 1 | 7 | 1500 | - End of life service | Repainting of ceiling due to end of life
OGD-AR-053 | Carpet Tiles | Basement | Architectural | Basement | Crisis Action Center | Building Fabric | 2017 | 30.2 | m2 | 2 | 1 | 1 | 8 | 1 | 1000 | 0.25 | 1250 | 8 | 1 | 5 | 37800 | - End of life service | Removal and Replacement of Carpets due to End of life
OGD-AR-163 | Acrylic Latex Paint- for ceiling | A | Architectural | Floor 3 | SE-Lobby | Building Fabric | 2017 | 4.79 | m2 | 2 | 1 | 1 | 8 | 1 | 250 | 0.25 | 312.5 | 10 | 1 | 7 | 1500 | - End of life service | Repainting of ceiling due to end of life
OGD-AR-055 | Carpet Tiles | Basement | Architectural | Basement | Vestibule | Building Fabric | 2017 | 7.3 | m2 | 2 | 1 | 1 | 8 | 1 | 1000 | 0.25 | 1250 | 8 | 1 | 5 | 9200 | - End of life service | Removal and Replacement of Carpets due to End of life
OGD-AR-177 | Acrylic Latex Paint- for ceiling | A | Architectural | Floor 4 | SE-Lobby | Building Fabric | 2017 | 4.79 | m2 | 2 | 1 | 1 | 8 | 1 | 250 | 0.25 | 312.5 | 10 | 1 | 7 | 1500 | - End of life service | Repainting of ceiling due to end of life
OGD-AR-197 | Acrylic Latex Paint- for ceiling | A | Architectural | Floor 5 | SE-Lobby | Building Fabric | 2017 | 4.79 | m2 | 2 | 1 | 1 | 8 | 1 | 250 | 0.25 | 312.5 | 10 | 1 | 7 | 1500 | - End of life service | Repainting of ceiling due to end of life
OGD-AR-217 | Acrylic Latex Paint- for ceiling | A | Architectural | Floor 6 | SE-Lobby | Building Fabric | 2017 | 4.79 | m2 | 2 | 1 | 1 | 8 | 1 | 250 | 0.25 | 312.5 | 10 | 1 | 7 | 1500 | - End of life service | Repainting of ceiling due to end of life
OGD-AR-237 | Acrylic Latex Paint- for ceiling | A | Architectural | Floor 7 | SE-Lobby | Building Fabric | 2017 | 4.79 | m2 | 2 | 1 | 1 | 8 | 1 | 250 | 0.25 | 312.5 | 10 | 1 | 7 | 1500 | - End of life service | Repainting of ceiling due to end of life
OGD-AR-252 | Acrylic Latex Paint- for ceiling | A | Architectural | Floor 8 | SE-Lobby | Building Fabric | 2017 | 4.79 | m2 | 2 | 1 | 1 | 8 | 1 | 250 | 0.25 | 312.5 | 10 | 1 | 7 | 1500 | - End of life service | Repainting of ceiling due to end of life
OGD-AR-061 | Carpet Tiles | Basement | Architectural | Basement | Reception | Building Fabric | 2017 | 16.6 | m2 | 2 | 1 | 1 | 8 | 1 | 1000 | 0.25 | 1250 | 8 | 1 | 5 | 20800 | - End of life service | Removal and Replacement of Carpets due to End of life
OGD-AR-267 | Acrylic Latex Paint- for ceiling | A | Architectural | Floor 9 | SE-Lobby | Building Fabric | 2017 | 4.79 | m2 | 2 | 1 | 1 | 8 | 1 | 250 | 0.25 | 312.5 | 10 | 1 | 7 | 1500 | - End of life service | Repainting of ceiling due to end of life
OGD-AR-282 | Acrylic Latex Paint- for ceiling | A | Architectural | Floor 10 | SE-Lobby | Building Fabric | 2017 | 4.79 | m2 | 2 | 1 | 1 | 8 | 1 | 250 | 0.25 | 312.5 | 10 | 1 | 7 | 1500 | - End of life service | Repainting of ceiling due to end of life
OGD-AR-064 | Carpet Tiles | Basement | Architectural | Basement | Conference Room | Building Fabric | 2017 | 16.6 | m2 | 2 | 1 | 1 | 8 | 1 | 1000 | 0.25 | 1250 | 8 | 1 | 5 | 20800 | - End of life service | Removal and Replacement of Carpets due to End of life
OGD-AR-302 | Acrylic Latex Paint- for ceiling | A | Architectural | Floor 11 | SE-Lobby | Building Fabric | 2017 | 4.79 | m2 | 2 | 1 | 1 | 8 | 1 | 250 | 0.25 | 312.5 | 10 | 1 | 7 | 1500 | - End of life service | Repainting of ceiling due to end of life
OGD-AR-322 | Acrylic Latex Paint- for ceiling | A | Architectural | Floor 12 | SE-Lobby | Building Fabric | 2017 | 4.79 | m2 | 2 | 1 | 1 | 8 | 1 | 250 | 0.25 | 312.5 | 10 | 1 | 7 | 1500 | - End of life service | Repainting of ceiling due to end of life
OGD-AR-356 | Permacoat Latex Paint- for ceiling | B | Architectural | Ground Floor | PWD | Building Fabric | 2017 | 4.52 | m2 | 2 | 1 | 1 | 8 | 1 | 250 | 0.25 | 312.5 | 10 | 1 | 7 | 1500 | - End of life service | Repainting of ceiling due to end of life
OGD-AR-358 | Acrylic Latex Paint- for Ceiling | B | Architectural | Ground Floor | SE-Lobby | Building Fabric | 2017 | 4.8 | m2 | 2 | 1 | 1 | 8 | 1 | 250 | 0.25 | 312.5 | 10 | 1 | 7 | 1500 | - End of life service | Repainting of ceiling due to end of life
OGD-AR-367 | Acrylic Latex Paint- for ceiling | B | Architectural | Floor 2 | SE-Lobby | Building Fabric | 2017 | 4.79 | m2 | 2 | 1 | 1 | 8 | 1 | 250 | 0.25 | 312.5 | 10 | 1 | 7 | 1500 | - End of life service | Repainting of ceiling due to end of life
OGD-AR-401 | Permacoat Latex Paint- for ceiling | B | Architectural | Floor 3 | SE-Lobby | Building Fabric | 2017 | 4.8 | m2 | 2 | 1 | 1 | 8 | 1 | 250 | 0.25 | 312.5 | 10 | 1 | 7 | 1500 | - End of life service | Repainting of ceiling due to end of life
OGD-AR-420 | Permacoat Latex Paint- for ceiling | B | Architectural | Floor 4 | SE-Lobby | Building Fabric | 2017 | 4.8 | m2 | 2 | 1 | 1 | 8 | 1 | 250 | 0.25 | 312.5 | 10 | 1 | 7 | 1500 | - End of life service | Repainting of ceiling due to end of life
OGD-AR-439 | Permacoat Latex Paint- for ceiling | B | Architectural | Floor 5 | SE-Lobby | Building Fabric | 2017 | 4.8 | m2 | 2 | 1 | 1 | 8 | 1 | 250 | 0.25 | 312.5 | 10 | 1 | 7 | 1500 | - End of life service | Repainting of ceiling due to end of life
OGD-AR-458 | Permacoat Latex Paint- for ceiling | B | Architectural | Floor 6 | SE-Lobby | Building Fabric | 2017 | 4.8 | m2 | 2 | 1 | 1 | 8 | 1 | 250 | 0.25 | 312.5 | 10 | 1 | 7 | 1500 | - End of life service | Repainting of ceiling due to end of life
OGD-AR-479 | Permacoat Latex Paint- for ceiling | B | Architectural | Floor 7 | SE-Lobby | Building Fabric | 2017 | 4.8 | m2 | 2 | 1 | 1 | 8 | 1 | 250 | 0.25 | 312.5 | 10 | 1 | 7 | 1500 | - End of life service | Repainting of ceiling due to end of life
OGD-AR-500 | Permacoat Latex Paint- for ceiling | B | Architectural | Floor 8 | SE-Lobby | Building Fabric | 2017 | 4.8 | m2 | 2 | 1 | 1 | 8 | 1 | 250 | 0.25 | 312.5 | 10 | 1 | 7 | 1500 | - End of life service | Repainting of ceiling due to end of life
OGD-AR-518 | Permacoat Latex Paint- for ceiling | B | Architectural | Floor 9 | SE-Lobby | Building Fabric | 2017 | 4.8 | m2 | 2 | 1 | 1 | 8 | 1 | 250 | 0.25 | 312.5 | 10 | 1 | 7 | 1500 | - End of life service | Repainting of ceiling due to end of life
OGD-AR-537 | Permacoat Latex Paint- for ceiling | B | Architectural | Floor 10 | SE-Lobby | Building Fabric | 2017 | 4.8 | m2 | 2 | 1 | 1 | 8 | 1 | 250 | 0.25 | 312.5 | 10 | 1 | 7 | 1500 | - End of life service | Repainting of ceiling due to end of life
OGD-AR-561 | Permacoat Latex Paint- for ceiling | B | Architectural | Floor 11 | SE-Lobby | Building Fabric | 2017 | 4.8 | m2 | 2 | 1 | 1 | 8 | 1 | 250 | 0.25 | 312.5 | 10 | 1 | 7 | 1500 | - End of life service | Repainting of ceiling due to end of life
OGD-AR-111 | Permacoat Latex Paint- for ceiling | A | Architectural | Ground Floor | PWD | Building Fabric | 2017 | 4.85 | m2 | 2 | 1 | 1 | 8 | 1 | 250 | 0.25 | 312.5 | 10 | 1 | 7 | 1600 | - End of life service | Repainting of ceiling due to end of life
OGD-AR-559 | Permacoat Latex Paint- for ceiling | B | Architectural | Floor 11 | PWD | Building Fabric | 2017 | 5.42 | m2 | 2 | 1 | 1 | 8 | 1 | 250 | 0.25 | 312.5 | 10 | 1 | 7 | 1700 | - End of life service | Repainting of ceiling due to end of life
OGD-AR-161 | Acrylic Latex Paint- for ceiling | A | Architectural | Floor 3 | PWD | Building Fabric | 2017 | 5.51 | m2 | 2 | 1 | 1 | 8 | 1 | 250 | 0.25 | 312.5 | 10 | 1 | 7 | 1800 | - End of life service | Repainting of ceiling due to end of life
OGD-AR-186 | Acrylic Latex Paint- for ceiling | A | Architectural | Floor 4 | PWD | Building Fabric | 2017 | 5.51 | m2 | 2 | 1 | 1 | 8 | 1 | 250 | 0.25 | 312.5 | 10 | 1 | 7 | 1800 | - End of life service | Repainting of ceiling due to end of life
OGD-AR-206 | Acrylic Latex Paint- for ceiling | A | Architectural | Floor 5 | PWD | Building Fabric | 2017 | 5.51 | m2 | 2 | 1 | 1 | 8 | 1 | 250 | 0.25 | 312.5 | 10 | 1 | 7 | 1800 | - End of life service | Repainting of ceiling due to end of life
OGD-AR-226 | Acrylic Latex Paint- for ceiling | A | Architectural | Floor 6 | PWD | Building Fabric | 2017 | 5.51 | m2 | 2 | 1 | 1 | 8 | 1 | 250 | 0.25 | 312.5 | 10 | 1 | 7 | 1800 | - End of life service | Repainting of ceiling due to end of life
OGD-AR-291 | Acrylic Latex Paint- for ceiling | A | Architectural | Floor 10 | PWD | Building Fabric | 2017 | 5.51 | m2 | 2 | 1 | 1 | 8 | 1 | 250 | 0.25 | 312.5 | 10 | 1 | 7 | 1800 | - End of life service | Repainting of ceiling due to end of life
OGD-AR-311 | Acrylic Latex Paint- for ceiling | A | Architectural | Floor 11 | PWD | Building Fabric | 2017 | 5.51 | m2 | 2 | 1 | 1 | 8 | 1 | 250 | 0.25 | 312.5 | 10 | 1 | 7 | 1800 | - End of life service | Repainting of ceiling due to end of life
OGD-AR-331 | Acrylic Latex Paint- for ceiling | A | Architectural | Floor 12 | PWD | Building Fabric | 2017 | 5.51 | m2 | 2 | 1 | 1 | 8 | 1 | 250 | 0.25 | 312.5 | 10 | 1 | 7 | 1800 | - End of life service | Repainting of ceiling due to end of life
OGD-AR-399 | Permacoat Latex Paint- for ceiling | B | Architectural | Floor 3 | PWD | Building Fabric | 2017 | 5.55 | m2 | 2 | 1 | 1 | 8 | 1 | 250 | 0.25 | 312.5 | 10 | 1 | 7 | 1800 | - End of life service | Repainting of ceiling due to end of life
OGD-AR-418 | Permacoat Latex Paint- for ceiling | B | Architectural | Floor 4 | PWD | Building Fabric | 2017 | 5.55 | m2 | 2 | 1 | 1 | 8 | 1 | 250 | 0.25 | 312.5 | 10 | 1 | 7 | 1800 | - End of life service | Repainting of ceiling due to end of life
OGD-AR-437 | Permacoat Latex Paint- for ceiling | B | Architectural | Floor 5 | PWD | Building Fabric | 2017 | 5.55 | m2 | 2 | 1 | 1 | 8 | 1 | 250 | 0.25 | 312.5 | 10 | 1 | 7 | 1800 | - End of life service | Repainting of ceiling due to end of life
OGD-AR-456 | Permacoat Latex Paint- for ceiling | B | Architectural | Floor 6 | PWD | Building Fabric | 2017 | 5.51 | m2 | 2 | 1 | 1 | 8 | 1 | 250 | 0.25 | 312.5 | 10 | 1 | 7 | 1800 | - End of life service | Repainting of ceiling due to end of life
OGD-AR-477 | Permacoat Latex Paint- for ceiling | B | Architectural | Floor 7 | PWD | Building Fabric | 2017 | 5.51 | m2 | 2 | 1 | 1 | 8 | 1 | 250 | 0.25 | 312.5 | 10 | 1 | 7 | 1800 | - End of life service | Repainting of ceiling due to end of life
OGD-AR-498 | Permacoat Latex Paint- for ceiling | B | Architectural | Floor 8 | PWD | Building Fabric | 2017 | 5.51 | m2 | 2 | 1 | 1 | 8 | 1 | 250 | 0.25 | 312.5 | 10 | 1 | 7 | 1800 | - End of life service | Repainting of ceiling due to end of life
OGD-AR-516 | Permacoat Latex Paint- for ceiling | B | Architectural | Floor 9 | PWD | Building Fabric | 2017 | 5.51 | m2 | 2 | 1 | 1 | 8 | 1 | 250 | 0.25 | 312.5 | 10 | 1 | 7 | 1800 | - End of life service | Repainting of ceiling due to end of life
OGD-AR-535 | Permacoat Latex Paint- for ceiling | B | Architectural | Floor 10 | PWD | Building Fabric | 2017 | 5.51 | m2 | 2 | 1 | 1 | 8 | 1 | 250 | 0.25 | 312.5 | 10 | 1 | 7 | 1800 | - End of life service | Repainting of ceiling due to end of life
OGD-AR-134 | Acrylic Latex Paint- for ceiling | A | Architectural | Floor 2 | WM | Building Fabric | 2017 | 6.63 | m2 | 2 | 1 | 1 | 8 | 1 | 250 | 0.25 | 312.5 | 10 | 1 | 7 | 2100 | - End of life service | Repainting of ceiling due to end of life
OGD-AR-056 | Acrylic Latex Paint - for ceiling | Basement | Architectural | Basement | Vestibule | Building Fabric | 2017 | 7.3 | m2 | 2 | 1 | 1 | 8 | 1 | 250 | 0.25 | 312.5 | 10 | 1 | 7 | 2300 | - End of life service | Repainting of ceiling due to end of life
OGD-AR-376 | Acrylic Latex Paint- for ceiling | B | Architectural | Floor 2 | WM | Building Fabric | 2017 | 7.61 | m2 | 2 | 1 | 1 | 8 | 1 | 250 | 0.25 | 312.5 | 10 | 1 | 7 | 2400 | - End of life service | Repainting of ceiling due to end of life
OGD-AR-542 | Permacoat Latex Paint- for ceiling | B | Architectural | Floor 10 | Storage room | Building Fabric | 2017 | 7.76 | m2 | 2 | 1 | 1 | 8 | 1 | 250 | 0.25 | 312.5 | 10 | 1 | 7 | 2500 | - End of life service | Repainting of ceiling due to end of life
OGD-AR-333 | Acrylic Latex Paint- for ceiling | A | Architectural | Roof | EE-Rm | Building Fabric | 2017 | 8.2 | m2 | 2 | 1 | 1 | 8 | 1 | 250 | 0.25 | 312.5 | 10 | 1 | 7 | 2600 | - End of life service | Repainting of ceiling due to end of life
OGD-AR-098 | Acrylic Latex Paint- for Ceiling | Basement | Architectural | Basement | Janitor's Closet | Building Fabric | 2017 | 8.47 | m2 | 2 | 1 | 1 | 8 | 1 | 250 | 0.25 | 312.5 | 10 | 1 | 7 | 2700 | - End of life service | Repainting of ceiling due to end of life
OGD-AR-091 | Acrylic Latex Paint- for ceiling | Basement | Architectural | Basement | SE-Lobby | Building Fabric | 2017 | 9.38 | m2 | 2 | 1 | 1 | 8 | 1 | 250 | 0.25 | 312.5 | 10 | 1 | 7 | 3000 | - End of life service | Repainting of ceiling due to end of life
OGD-AR-548 | Permacoat Latex Paint- for ceiling | B | Architectural | Floor 11 | Tel-Rm | Building Fabric | 2017 | 9.96 | m2 | 2 | 1 | 1 | 8 | 1 | 250 | 0.25 | 312.5 | 10 | 1 | 7 | 3200 | - End of life service | Repainting of ceiling due to end of life
OGD-AR-365 | Epoxy Floor Coating | B | Architectural | Ground Floor | LPG Metering Room | Building Fabric | 2017 | 2.44 | m2 | 2 | 1 | 1 | 8 | 1 | 1100 | 0.25 | 1375 | 10 | 1 | 7 | 3400 | - End of life service | Repainting of slab due to end of life
OGD-AR-119 | Epoxy Floor Coating | A | Architectural | Ground Floor | Storage room | Building Fabric | 2017 | 2.5 | m2 | 2 | 1 | 1 | 8 | 1 | 1100 | 0.25 | 1375 | 10 | 1 | 7 | 3500 | - End of life service | Repainting of slab due to end of life
OGD-AR-123 | Epoxy Floor Coating | A | Architectural | Ground Floor | LPG Metering Room | Building Fabric | 2017 | 2.51 | m2 | 2 | 1 | 1 | 8 | 1 | 1100 | 0.25 | 1375 | 10 | 1 | 7 | 3500 | - End of life service | Repainting of slab due to end of life
OGD-AR-106 | Acrylic Latex Paint- for Ceiling | A | Architectural | Ground Floor | WM | Building Fabric | 2017 | 11.8 | m2 | 2 | 1 | 1 | 8 | 1 | 250 | 0.25 | 312.5 | 10 | 1 | 7 | 3700 | - End of life service | Repainting of ceiling due to end of life
OGD-AR-351 | Acrylic Latex Paint- for Ceiling | B | Architectural | Ground Floor | WM | Building Fabric | 2017 | 12.03 | m2 | 2 | 1 | 1 | 8 | 1 | 250 | 0.25 | 312.5 | 10 | 1 | 7 | 3800 | - End of life service | Repainting of ceiling due to end of life
OGD-AR-052 | Acrylic Latex Paint - for ceiling | Basement | Architectural | Basement | Building Operations Head Office | Building Fabric | 2017 | 13 | m2 | 2 | 1 | 1 | 8 | 1 | 250 | 0.25 | 312.5 | 10 | 1 | 7 | 4100 | - End of life service | Repainting of ceiling due to end of life
OGD-AR-362 | Acrylic Latex Paint- for Ceiling | B | Architectural | Ground Floor | Wash Room | Building Fabric | 2017 | 14.3 | m2 | 2 | 1 | 1 | 8 | 1 | 250 | 0.25 | 312.5 | 10 | 1 | 7 | 4500 | - End of life service | Repainting of ceiling due to end of life
OGD-AR-035 | Acrylic Latex Paint - for ceiling | Basement | Architectural | Basement | Driver's Lounge | Building Fabric | 2017 | 14.7 | m2 | 2 | 1 | 1 | 8 | 1 | 250 | 0.25 | 312.5 | 10 | 1 | 7 | 4600 | - End of life service | Repainting of ceiling due to end of life
OGD-AR-074 | Acrylic Latex Paint - for ceiling | Basement | Architectural | Basement | Virtual Display Department | Building Fabric | 2017 | 14.52 | m2 | 2 | 1 | 1 | 8 | 1 | 250 | 0.25 | 312.5 | 10 | 1 | 7 | 4600 | - End of life service | Repainting of ceiling due to end of life
OGD-AR-084 | Acrylic Latex Paint- for ceiling | Basement | Architectural | Basement | Engineering & Maintenance Workshop | Building Fabric | 2017 | 14.47 | m2 | 2 | 1 | 1 | 8 | 1 | 250 | 0.25 | 312.5 | 10 | 1 | 7 | 4600 | - End of life service | Repainting of ceiling due to end of life
OGD-AR-175 | Epoxy Floor Coating | A | Architectural | Floor 4 | WM | Building Fabric | 2017 | 3.3 | m2 | 2 | 1 | 1 | 8 | 1 | 1100 | 0.25 | 1375 | 10 | 1 | 7 | 4600 | - End of life service | Repainting of slab due to end of life
OGD-AR-195 | Epoxy Floor Coating | A | Architectural | Floor 5 | WM | Building Fabric | 2017 | 3.3 | m2 | 2 | 1 | 1 | 8 | 1 | 1100 | 0.25 | 1375 | 10 | 1 | 7 | 4600 | - End of life service | Repainting of slab due to end of life
OGD-AR-215 | Epoxy Floor Coating | A | Architectural | Floor 6 | WM | Building Fabric | 2017 | 3.3 | m2 | 2 | 1 | 1 | 8 | 1 | 1100 | 0.25 | 1375 | 10 | 1 | 7 | 4600 | - End of life service | Repainting of slab due to end of life
OGD-AR-235 | Epoxy Floor Coating | A | Architectural | Floor 7 | WM | Building Fabric | 2017 | 3.3 | m2 | 2 | 1 | 1 | 8 | 1 | 1100 | 0.25 | 1375 | 10 | 1 | 7 | 4600 | - End of life service | Repainting of slab due to end of life
OGD-AR-250 | Epoxy Floor Coating | A | Architectural | Floor 8 | WM | Building Fabric | 2017 | 3.3 | m2 | 2 | 1 | 1 | 8 | 1 | 1100 | 0.25 | 1375 | 10 | 1 | 7 | 4600 | - End of life service | Repainting of slab due to end of life
OGD-AR-265 | Epoxy Floor Coating | A | Architectural | Floor 9 | WM | Building Fabric | 2017 | 3.3 | m2 | 2 | 1 | 1 | 8 | 1 | 1100 | 0.25 | 1375 | 10 | 1 | 7 | 4600 | - End of life service | Repainting of slab due to end of life
OGD-AR-072 | Acrylic Latex - for ceiling | Basement | Architectural | Basement | Pantry @Admin Office | Building Fabric | 2017 | 14.8 | m2 | 2 | 1 | 1 | 8 | 1 | 250 | 0.25 | 312.5 | 10 | 1 | 7 | 4700 | - End of life service | Repainting of ceiling due to end of life
OGD-AR-154 | Epoxy Floor Coating | A | Architectural | Floor 3 | WM | Building Fabric | 2017 | 3.41 | m2 | 2 | 1 | 1 | 8 | 1 | 1100 | 0.25 | 1375 | 10 | 1 | 7 | 4700 | - End of life service | Repainting of slab due to end of life
OGD-AR-463 | Permacoat Latex Paint- for ceiling | B | Architectural | Floor 6 | Storage room | Building Fabric | 2017 | 15.04 | m2 | 2 | 1 | 1 | 8 | 1 | 250 | 0.25 | 312.5 | 10 | 1 | 7 | 4700 | - End of life service | Repainting of ceiling due to end of life
OGD-AR-484 | Permacoat Latex Paint- for ceiling | B | Architectural | Floor 7 | Storage room | Building Fabric | 2017 | 15.04 | m2 | 2 | 1 | 1 | 8 | 1 | 250 | 0.25 | 312.5 | 10 | 1 | 7 | 4700 | - End of life service | Repainting of ceiling due to end of life
OGD-AR-505 | Permacoat Latex Paint- for ceiling | B | Architectural | Floor 8 | Storage room | Building Fabric | 2017 | 15.04 | m2 | 2 | 1 | 1 | 8 | 1 | 250 | 0.25 | 312.5 | 10 | 1 | 7 | 4700 | - End of life service | Repainting of ceiling due to end of life
OGD-AR-521 | Permacoat Latex Paint- for ceiling | B | Architectural | Floor 9 | Storage room | Building Fabric | 2017 | 15.04 | m2 | 2 | 1 | 1 | 8 | 1 | 250 | 0.25 | 312.5 | 10 | 1 | 7 | 4700 | - End of life service | Repainting of ceiling due to end of life
OGD-AR-395 | Epoxy Floor Coating | B | Architectural | Floor 3 | WM | Building Fabric | 2017 | 3.46 | m2 | 2 | 1 | 1 | 8 | 1 | 1100 | 0.25 | 1375 | 10 | 1 | 7 | 4800 | - End of life service | Repainting of slab due to end of life
OGD-AR-452 | Epoxy Floor Coating | B | Architectural | Floor 6 | WM | Building Fabric | 2017 | 3.45 | m2 | 2 | 1 | 1 | 8 | 1 | 1100 | 0.25 | 1375 | 10 | 1 | 7 | 4800 | - End of life service | Repainting of slab due to end of life
OGD-AR-473 | Epoxy Floor Coating | B | Architectural | Floor 7 | WM | Building Fabric | 2017 | 3.45 | m2 | 2 | 1 | 1 | 8 | 1 | 1100 | 0.25 | 1375 | 10 | 1 | 7 | 4800 | - End of life service | Repainting of slab due to end of life
OGD-AR-494 | Epoxy Floor Coating | B | Architectural | Floor 8 | WM | Building Fabric | 2017 | 3.45 | m2 | 2 | 1 | 1 | 8 | 1 | 1100 | 0.25 | 1375 | 10 | 1 | 7 | 4800 | - End of life service | Repainting of slab due to end of life
OGD-AR-515 | Epoxy Floor Coating | B | Architectural | Floor 9 | WM | Building Fabric | 2017 | 3.45 | m2 | 2 | 1 | 1 | 8 | 1 | 1100 | 0.25 | 1375 | 10 | 1 | 7 | 4800 | - End of life service | Repainting of slab due to end of life
OGD-AR-555 | Epoxy Floor Coating | B | Architectural | Floor 11 | WM | Building Fabric | 2017 | 3.44 | m2 | 2 | 1 | 1 | 8 | 1 | 1100 | 0.25 | 1375 | 10 | 1 | 7 | 4800 | - End of life service | Repainting of slab due to end of life
OGD-AR-131 | Acrylic Latex Paint- for ceiling | A | Architectural | Floor 2 | EE-Rm | Building Fabric | 2017 | 15.48 | m2 | 2 | 1 | 1 | 8 | 1 | 250 | 0.25 | 312.5 | 10 | 1 | 7 | 4900 | - End of life service | Repainting of ceiling due to end of life
OGD-AR-345 | Acrylic Latex Paint- for Ceiling | B | Architectural | Ground Floor | Tel-Rm | Building Fabric | 2017 | 15.68 | m2 | 2 | 1 | 1 | 8 | 1 | 250 | 0.25 | 312.5 | 10 | 1 | 7 | 4900 | - End of life service | Repainting of ceiling due to end of life
OGD-AR-348 | Acrylic Latex Paint- for Ceiling | B | Architectural | Ground Floor | EE-Rm | Building Fabric | 2017 | 15.68 | m2 | 2 | 1 | 1 | 8 | 1 | 250 | 0.25 | 312.5 | 10 | 1 | 7 | 4900 | - End of life service | Repainting of ceiling due to end of life
OGD-AR-370 | Acrylic Latex Paint- for ceiling | B | Architectural | Floor 2 | Tel-Rm | Building Fabric | 2017 | 15.53 | m2 | 2 | 1 | 1 | 8 | 1 | 250 | 0.25 | 312.5 | 10 | 1 | 7 | 4900 | - End of life service | Repainting of ceiling due to end of life
OGD-AR-531 | Epoxy Floor Coating | B | Architectural | Floor 10 | WM | Building Fabric | 2017 | 3.5 | m2 | 2 | 1 | 1 | 8 | 1 | 1100 | 0.25 | 1375 | 10 | 1 | 7 | 4900 | - End of life service | Repainting of slab due to end of life
OGD-AR-103 | Acrylic Latex Paint- for Ceiling | A | Architectural | Ground Floor | EE-Rm | Building Fabric | 2017 | 15.77 | m2 | 2 | 1 | 1 | 8 | 1 | 250 | 0.25 | 312.5 | 10 | 1 | 7 | 5000 | - End of life service | Repainting of ceiling due to end of life
OGD-AR-128 | Acrylic Latex Paint- for ceiling | A | Architectural | Floor 2 | Tel-Rm | Building Fabric | 2017 | 15.95 | m2 | 2 | 1 | 1 | 8 | 1 | 250 | 0.25 | 312.5 | 10 | 1 | 7 | 5000 | - End of life service | Repainting of ceiling due to end of life
OGD-AR-373 | Acrylic Latex Paint- for ceiling | B | Architectural | Floor 2 | EE-Rm | Building Fabric | 2017 | 15.98 | m2 | 2 | 1 | 1 | 8 | 1 | 250 | 0.25 | 312.5 | 10 | 1 | 7 | 5000 | - End of life service | Repainting of ceiling due to end of life
OGD-AR-100 | Acrylic Latex Paint- for Ceiling | A | Architectural | Ground Floor | Tel-Rm | Building Fabric | 2017 | 16.04 | m2 | 2 | 1 | 1 | 8 | 1 | 250 | 0.25 | 312.5 | 10 | 1 | 7 | 5100 | - End of life service | Repainting of ceiling due to end of life
OGD-AR-280 | Epoxy Floor Coating | A | Architectural | Floor 10 | WM | Building Fabric | 2017 | 3.7 | m2 | 2 | 1 | 1 | 8 | 1 | 1100 | 0.25 | 1375 | 10 | 1 | 7 | 5100 | - End of life service | Repainting of slab due to end of life
OGD-AR-300 | Epoxy Floor Coating | A | Architectural | Floor 11 | WM | Building Fabric | 2017 | 3.7 | m2 | 2 | 1 | 1 | 8 | 1 | 1100 | 0.25 | 1375 | 10 | 1 | 7 | 5100 | - End of life service | Repainting of slab due to end of life
OGD-AR-320 | Epoxy Floor Coating | A | Architectural | Floor 12 | WM | Building Fabric | 2017 | 3.7 | m2 | 2 | 1 | 1 | 8 | 1 | 1100 | 0.25 | 1375 | 10 | 1 | 7 | 5100 | - End of life service | Repainting of slab due to end of life
OGD-AR-414 | Epoxy Floor Coating | B | Architectural | Floor 4 | WM | Building Fabric | 2017 | 3.65 | m2 | 2 | 1 | 1 | 8 | 1 | 1100 | 0.25 | 1375 | 10 | 1 | 7 | 5100 | - End of life service | Repainting of slab due to end of life
OGD-AR-433 | Epoxy Floor Coating | B | Architectural | Floor 5 | WM | Building Fabric | 2017 | 3.65 | m2 | 2 | 1 | 1 | 8 | 1 | 1100 | 0.25 | 1375 | 10 | 1 | 7 | 5100 | - End of life service | Repainting of slab due to end of life
OGD-AR-545 | Chemical Resistant Epoxy Tank Lining- for ceiling | B | Architectural | Floor 10 | Grease Interceptor Room | Building Fabric | 2017 | 3.65 | m2 | 2 | 1 | 1 | 8 | 1 | 1100 | 0.25 | 1375 | 10 | 1 | 7 | 5100 | - End of life service | Repainting of ceiling due to end of life
OGD-AR-546 | Epoxy Floor Coating | B | Architectural | Floor 10 | Grease Interceptor Room | Building Fabric | 2017 | 3.65 | m2 | 2 | 1 | 1 | 8 | 1 | 1100 | 0.25 | 1375 | 10 | 1 | 7 | 5100 | - End of life service | Repainting of slab due to end of life
OGD-AR-060 | Acrylic Latex Paint- for Ceiling | Basement | Architectural | Basement | Reception | Building Fabric | 2017 | 16.6 | m2 | 2 | 1 | 1 | 8 | 1 | 250 | 0.25 | 312.5 | 10 | 1 | 7 | 5200 | - End of life service | Repainting of ceiling due to end of life
OGD-AR-137 | Acrylic Latex Paint- for ceiling | A | Architectural | Floor 2 | Vestibule | Building Fabric | 2017 | 16.4 | m2 | 2 | 1 | 1 | 8 | 1 | 250 | 0.25 | 312.5 | 10 | 1 | 7 | 5200 | - End of life service | Repainting of ceiling due to end of life
OGD-AR-019 | Acrylic Latex Paint - for ceiling | Basement | Architectural | Basement | WM | Building Fabric | 2017 | 16.94 | m2 | 2 | 1 | 1 | 8 | 1 | 250 | 0.25 | 312.5 | 10 | 1 | 7 | 5300 | - End of life service | Repainting of ceiling due to end of life
OGD-AR-058 | Acrylic Latex Paint - for ceiling | Basement | Architectural | Basement | UPS Room | Building Fabric | 2017 | 16.8 | m2 | 2 | 1 | 1 | 8 | 1 | 250 | 0.25 | 312.5 | 10 | 1 | 7 | 5300 | - End of life service | Repainting of ceiling due to end of life
OGD-AR-110 | Acrylic Latex Paint- for Ceiling | A | Architectural | Ground Floor | Female Toilet | Building Fabric | 2017 | 17.19 | m2 | 2 | 1 | 1 | 8 | 1 | 250 | 0.25 | 312.5 | 10 | 1 | 7 | 5400 | - End of life service | Repainting of ceiling due to end of life
OGD-AR-143 | Acrylic Latex Paint- for ceiling | A | Architectural | Floor 2 | Male Toilet | Building Fabric | 2017 | 17.29 | m2 | 2 | 1 | 1 | 8 | 1 | 250 | 0.25 | 312.5 | 10 | 1 | 7 | 5500 | - End of life service | Repainting of ceiling due to end of life
OGD-AR-168 | Acrylic Latex Paint- for ceiling | A | Architectural | Floor 4 | Tel-Rm | Building Fabric | 2017 | 17.6 | m2 | 2 | 1 | 1 | 8 | 1 | 250 | 0.25 | 312.5 | 10 | 1 | 7 | 5500 | - End of life service | Repainting of ceiling due to end of life
OGD-AR-171 | Acrylic Latex Paint- for ceiling | A | Architectural | Floor 4 | EE-Rm | Building Fabric | 2017 | 17.51 | m2 | 2 | 1 | 1 | 8 | 1 | 250 | 0.25 | 312.5 | 10 | 1 | 7 | 5500 | - End of life service | Repainting of ceiling due to end of life
OGD-AR-188 | Acrylic Latex Paint- for ceiling | A | Architectural | Floor 5 | Tel-Rm | Building Fabric | 2017 | 17.6 | m2 | 2 | 1 | 1 | 8 | 1 | 250 | 0.25 | 312.5 | 10 | 1 | 7 | 5500 | - End of life service | Repainting of ceiling due to end of life
OGD-AR-191 | Acrylic Latex Paint- for ceiling | A | Architectural | Floor 5 | EE-Rm | Building Fabric | 2017 | 17.51 | m2 | 2 | 1 | 1 | 8 | 1 | 250 | 0.25 | 312.5 | 10 | 1 | 7 | 5500 | - End of life service | Repainting of ceiling due to end of life
OGD-AR-208 | Acrylic Latex Paint- for ceiling | A | Architectural | Floor 6 | Tel-Rm | Building Fabric | 2017 | 17.6 | m2 | 2 | 1 | 1 | 8 | 1 | 250 | 0.25 | 312.5 | 10 | 1 | 7 | 5500 | - End of life service | Repainting of ceiling due to end of life
OGD-AR-211 | Acrylic Latex Paint- for ceiling | A | Architectural | Floor 6 | EE-Rm | Building Fabric | 2017 | 17.51 | m2 | 2 | 1 | 1 | 8 | 1 | 250 | 0.25 | 312.5 | 10 | 1 | 7 | 5500 | - End of life service | Repainting of ceiling due to end of life
OGD-AR-228 | Acrylic Latex Paint- for ceiling | A | Architectural | Floor 7 | Tel-Rm | Building Fabric | 2017 | 17.6 | m2 | 2 | 1 | 1 | 8 | 1 | 250 | 0.25 | 312.5 | 10 | 1 | 7 | 5500 | - End of life service | Repainting of ceiling due to end of life
OGD-AR-231 | Acrylic Latex Paint- for ceiling | A | Architectural | Floor 7 | EE-Rm | Building Fabric | 2017 | 17.51 | m2 | 2 | 1 | 1 | 8 | 1 | 250 | 0.25 | 312.5 | 10 | 1 | 7 | 5500 | - End of life service | Repainting of ceiling due to end of life
OGD-AR-243 | Acrylic Latex Paint- for ceiling | A | Architectural | Floor 8 | Tel-Rm | Building Fabric | 2017 | 17.6 | m2 | 2 | 1 | 1 | 8 | 1 | 250 | 0.25 | 312.5 | 10 | 1 | 7 | 5500 | - End of life service | Repainting of ceiling due to end of life
OGD-AR-246 | Acrylic Latex Paint- for ceiling | A | Architectural | Floor 8 | EE-Rm | Building Fabric | 2017 | 17.51 | m2 | 2 | 1 | 1 | 8 | 1 | 250 | 0.25 | 312.5 | 10 | 1 | 7 | 5500 | - End of life service | Repainting of ceiling due to end of life
OGD-AR-258 | Acrylic Latex Paint- for ceiling | A | Architectural | Floor 9 | Tel-Rm | Building Fabric | 2017 | 17.6 | m2 | 2 | 1 | 1 | 8 | 1 | 250 | 0.25 | 312.5 | 10 | 1 | 7 | 5500 | - End of life service | Repainting of ceiling due to end of life
OGD-AR-261 | Acrylic Latex Paint- for ceiling | A | Architectural | Floor 9 | EE-Rm | Building Fabric | 2017 | 17.51 | m2 | 2 | 1 | 1 | 8 | 1 | 250 | 0.25 | 312.5 | 10 | 1 | 7 | 5500 | - End of life service | Repainting of ceiling due to end of life
OGD-AR-273 | Acrylic Latex Paint- for ceiling | A | Architectural | Floor 10 | Tel-Rm | Building Fabric | 2017 | 17.38 | m2 | 2 | 1 | 1 | 8 | 1 | 250 | 0.25 | 312.5 | 10 | 1 | 7 | 5500 | - End of life service | Repainting of ceiling due to end of life
OGD-AR-293 | Acrylic Latex Paint- for ceiling | A | Architectural | Floor 11 | Tel-Rm | Building Fabric | 2017 | 17.38 | m2 | 2 | 1 | 1 | 8 | 1 | 250 | 0.25 | 312.5 | 10 | 1 | 7 | 5500 | - End of life service | Repainting of ceiling due to end of life
OGD-AR-313 | Acrylic Latex Paint- for ceiling | A | Architectural | Floor 12 | Tel-Rm | Building Fabric | 2017 | 17.38 | m2 | 2 | 1 | 1 | 8 | 1 | 250 | 0.25 | 312.5 | 10 | 1 | 7 | 5500 | - End of life service | Repainting of ceiling due to end of life
OGD-AR-355 | Acrylic Latex Paint- for Ceiling | B | Architectural | Ground Floor | Female Toilet | Building Fabric | 2017 | 17.45 | m2 | 2 | 1 | 1 | 8 | 1 | 250 | 0.25 | 312.5 | 10 | 1 | 7 | 5500 | - End of life service | Repainting of ceiling due to end of life
OGD-AR-383 | Acrylic Latex Paint- for ceiling | B | Architectural | Floor 2 | Female Toilet | Building Fabric | 2017 | 17.5 | m2 | 2 | 1 | 1 | 8 | 1 | 250 | 0.25 | 312.5 | 10 | 1 | 7 | 5500 | - End of life service | Repainting of ceiling due to end of life
OGD-AR-391 | Permacoat Latex Paint- for ceiling | B | Architectural | Floor 3 | EE-Rm | Building Fabric | 2017 | 17.41 | m2 | 2 | 1 | 1 | 8 | 1 | 250 | 0.25 | 312.5 | 10 | 1 | 7 | 5500 | - End of life service | Repainting of ceiling due to end of life
OGD-AR-407 | Permacoat Latex Paint- for ceiling | B | Architectural | Floor 4 | Tel-Rm | Building Fabric | 2017 | 17.47 | m2 | 2 | 1 | 1 | 8 | 1 | 250 | 0.25 | 312.5 | 10 | 1 | 7 | 5500 | - End of life service | Repainting of ceiling due to end of life
OGD-AR-426 | Permacoat Latex Paint- for ceiling | B | Architectural | Floor 5 | Tel-Rm | Building Fabric | 2017 | 17.47 | m2 | 2 | 1 | 1 | 8 | 1 | 250 | 0.25 | 312.5 | 10 | 1 | 7 | 5500 | - End of life service | Repainting of ceiling due to end of life
OGD-AR-445 | Permacoat Latex Paint- for ceiling | B | Architectural | Floor 6 | Tel-Rm | Building Fabric | 2017 | 17.6 | m2 | 2 | 1 | 1 | 8 | 1 | 250 | 0.25 | 312.5 | 10 | 1 | 7 | 5500 | - End of life service | Repainting of ceiling due to end of life
OGD-AR-466 | Permacoat Latex Paint- for ceiling | B | Architectural | Floor 7 | Tel-Rm | Building Fabric | 2017 | 17.6 | m2 | 2 | 1 | 1 | 8 | 1 | 250 | 0.25 | 312.5 | 10 | 1 | 7 | 5500 | - End of life service | Repainting of ceiling due to end of life
OGD-AR-487 | Permacoat Latex Paint- for ceiling | B | Architectural | Floor 8 | Tel-Rm | Building Fabric | 2017 | 17.6 | m2 | 2 | 1 | 1 | 8 | 1 | 250 | 0.25 | 312.5 | 10 | 1 | 7 | 5500 | - End of life service | Repainting of ceiling due to end of life
OGD-AR-508 | Permacoat Latex Paint- for ceiling | B | Architectural | Floor 9 | Tel-Rm | Building Fabric | 2017 | 17.6 | m2 | 2 | 1 | 1 | 8 | 1 | 250 | 0.25 | 312.5 | 10 | 1 | 7 | 5500 | - End of life service | Repainting of ceiling due to end of life
OGD-AR-524 | Permacoat Latex Paint- for ceiling | B | Architectural | Floor 10 | Tel-Rm | Building Fabric | 2017 | 17.46 | m2 | 2 | 1 | 1 | 8 | 1 | 250 | 0.25 | 312.5 | 10 | 1 | 7 | 5500 | - End of life service | Repainting of ceiling due to end of life
OGD-AR-527 | Permacoat Latex Paint- for ceiling | B | Architectural | Floor 10 | EE-Rm | Building Fabric | 2017 | 17.46 | m2 | 2 | 1 | 1 | 8 | 1 | 250 | 0.25 | 312.5 | 10 | 1 | 7 | 5500 | - End of life service | Repainting of ceiling due to end of life
OGD-AR-147 | Acrylic Latex Paint- for ceiling | A | Architectural | Floor 3 | Tel-Rm | Building Fabric | 2017 | 17.9 | m2 | 2 | 1 | 1 | 8 | 1 | 250 | 0.25 | 312.5 | 10 | 1 | 7 | 5600 | - End of life service | Repainting of ceiling due to end of life
OGD-AR-150 | Acrylic Latex Paint- for ceiling | A | Architectural | Floor 3 | EE-Rm | Building Fabric | 2017 | 17.8 | m2 | 2 | 1 | 1 | 8 | 1 | 250 | 0.25 | 312.5 | 10 | 1 | 7 | 5600 | - End of life service | Repainting of ceiling due to end of life
OGD-AR-276 | Acrylic Latex Paint- for ceiling | A | Architectural | Floor 10 | EE-Rm | Building Fabric | 2017 | 17.74 | m2 | 2 | 1 | 1 | 8 | 1 | 250 | 0.25 | 312.5 | 10 | 1 | 7 | 5600 | - End of life service | Repainting of ceiling due to end of life
OGD-AR-296 | Acrylic Latex Paint- for ceiling | A | Architectural | Floor 11 | EE-Rm | Building Fabric | 2017 | 17.74 | m2 | 2 | 1 | 1 | 8 | 1 | 250 | 0.25 | 312.5 | 10 | 1 | 7 | 5600 | - End of life service | Repainting of ceiling due to end of life
OGD-AR-316 | Acrylic Latex Paint- for ceiling | A | Architectural | Floor 12 | EE-Rm | Building Fabric | 2017 | 17.74 | m2 | 2 | 1 | 1 | 8 | 1 | 250 | 0.25 | 312.5 | 10 | 1 | 7 | 5600 | - End of life service | Repainting of ceiling due to end of life
OGD-AR-354 | Permacoat Latex Paint- for ceiling | B | Architectural | Ground Floor | Male Toilet | Building Fabric | 2017 | 17.66 | m2 | 2 | 1 | 1 | 8 | 1 | 250 | 0.25 | 312.5 | 10 | 1 | 7 | 5600 | - End of life service | Repainting of ceiling due to end of life
OGD-AR-388 | Permacoat Latex Paint- for ceiling | B | Architectural | Floor 3 | Tel-Rm | Building Fabric | 2017 | 17.7 | m2 | 2 | 1 | 1 | 8 | 1 | 250 | 0.25 | 312.5 | 10 | 1 | 7 | 5600 | - End of life service | Repainting of ceiling due to end of life
OGD-AR-410 | Permacoat Latex Paint- for ceiling | B | Architectural | Floor 4 | EE-Rm | Building Fabric | 2017 | 17.66 | m2 | 2 | 1 | 1 | 8 | 1 | 250 | 0.25 | 312.5 | 10 | 1 | 7 | 5600 | - End of life service | Repainting of ceiling due to end of life
OGD-AR-429 | Permacoat Latex Paint- for ceiling | B | Architectural | Floor 5 | EE-Rm | Building Fabric | 2017 | 17.66 | m2 | 2 | 1 | 1 | 8 | 1 | 250 | 0.25 | 312.5 | 10 | 1 | 7 | 5600 | - End of life service | Repainting of ceiling due to end of life
OGD-AR-448 | Permacoat Latex Paint- for ceiling | B | Architectural | Floor 6 | EE-Rm | Building Fabric | 2017 | 17.67 | m2 | 2 | 1 | 1 | 8 | 1 | 250 | 0.25 | 312.5 | 10 | 1 | 7 | 5600 | - End of life service | Repainting of ceiling due to end of life
OGD-AR-469 | Permacoat Latex Paint- for ceiling | B | Architectural | Floor 7 | EE-Rm | Building Fabric | 2017 | 17.67 | m2 | 2 | 1 | 1 | 8 | 1 | 250 | 0.25 | 312.5 | 10 | 1 | 7 | 5600 | - End of life service | Repainting of ceiling due to end of life
OGD-AR-490 | Permacoat Latex Paint- for ceiling | B | Architectural | Floor 8 | EE-Rm | Building Fabric | 2017 | 17.67 | m2 | 2 | 1 | 1 | 8 | 1 | 250 | 0.25 | 312.5 | 10 | 1 | 7 | 5600 | - End of life service | Repainting of ceiling due to end of life
OGD-AR-511 | Permacoat Latex Paint- for ceiling | B | Architectural | Floor 9 | EE-Rm | Building Fabric | 2017 | 17.67 | m2 | 2 | 1 | 1 | 8 | 1 | 250 | 0.25 | 312.5 | 10 | 1 | 7 | 5600 | - End of life service | Repainting of ceiling due to end of life
OGD-AR-551 | Permacoat Latex Paint- for ceiling | B | Architectural | Floor 11 | EE-Rm | Building Fabric | 2017 | 17.72 | m2 | 2 | 1 | 1 | 8 | 1 | 250 | 0.25 | 312.5 | 10 | 1 | 7 | 5600 | - End of life service | Repainting of ceiling due to end of life
OGD-AR-109 | Permacoat Latex Paint- for ceiling | A | Architectural | Ground Floor | Male Toilet | Building Fabric | 2017 | 18 | m2 | 2 | 1 | 1 | 8 | 1 | 250 | 0.25 | 312.5 | 10 | 1 | 7 | 5700 | - End of life service | Repainting of ceiling due to end of life
OGD-AR-144 | Acrylic Latex Paint- for ceiling | A | Architectural | Floor 2 | Female Toilet | Building Fabric | 2017 | 18.36 | m2 | 2 | 1 | 1 | 8 | 1 | 250 | 0.25 | 312.5 | 10 | 1 | 7 | 5800 | - End of life service | Repainting of ceiling due to end of life
OGD-AR-382 | Acrylic Latex Paint- for ceiling | B | Architectural | Floor 2 | Male Toilet | Building Fabric | 2017 | 18.45 | m2 | 2 | 1 | 1 | 8 | 1 | 250 | 0.25 | 312.5 | 10 | 1 | 7 | 5800 | - End of life service | Repainting of ceiling due to end of life
OGD-AR-124 | Acrylic Latex Paint- for walls | A | Architectural | Floor 2 | SE-Lobby | Building Fabric | 2017 | 19.01 | m2 | 2 | 1 | 1 | 8 | 1 | 250 | 0.25 | 312.5 | 10 | 1 | 7 | 6000 | - End of life service | Repainting of wall due to end of life
OGD-AR-114 | Epoxy Floor Coating | A | Architectural | Ground Floor | SE-Lobby | Building Fabric | 2017 | 4.79 | m2 | 2 | 1 | 1 | 8 | 1 | 1100 | 0.25 | 1375 | 10 | 1 | 7 | 6600 | - End of life service | Repainting of slab due to end of life
OGD-AR-126 | Epoxy Floor Coating | A | Architectural | Floor 2 | SE-Lobby | Building Fabric | 2017 | 4.77 | m2 | 2 | 1 | 1 | 8 | 1 | 1100 | 0.25 | 1375 | 10 | 1 | 7 | 6600 | - End of life service | Repainting of slab due to end of life
OGD-AR-164 | Epoxy Floor Coating | A | Architectural | Floor 3 | SE-Lobby | Building Fabric | 2017 | 4.79 | m2 | 2 | 1 | 1 | 8 | 1 | 1100 | 0.25 | 1375 | 10 | 1 | 7 | 6600 | - End of life service | Repainting of slab due to end of life
OGD-AR-178 | Epoxy Floor Coating | A | Architectural | Floor 4 | SE-Lobby | Building Fabric | 2017 | 4.79 | m2 | 2 | 1 | 1 | 8 | 1 | 1100 | 0.25 | 1375 | 10 | 1 | 7 | 6600 | - End of life service | Repainting of slab due to end of life
OGD-AR-198 | Epoxy Floor Coating | A | Architectural | Floor 5 | SE-Lobby | Building Fabric | 2017 | 4.79 | m2 | 2 | 1 | 1 | 8 | 1 | 1100 | 0.25 | 1375 | 10 | 1 | 7 | 6600 | - End of life service | Repainting of slab due to end of life
OGD-AR-218 | Epoxy Floor Coating | A | Architectural | Floor 6 | SE-Lobby | Building Fabric | 2017 | 4.79 | m2 | 2 | 1 | 1 | 8 | 1 | 1100 | 0.25 | 1375 | 10 | 1 | 7 | 6600 | - End of life service | Repainting of slab due to end of life
OGD-AR-238 | Epoxy Floor Coating | A | Architectural | Floor 7 | SE-Lobby | Building Fabric | 2017 | 4.79 | m2 | 2 | 1 | 1 | 8 | 1 | 1100 | 0.25 | 1375 | 10 | 1 | 7 | 6600 | - End of life service | Repainting of slab due to end of life
OGD-AR-253 | Epoxy Floor Coating | A | Architectural | Floor 8 | SE-Lobby | Building Fabric | 2017 | 4.79 | m2 | 2 | 1 | 1 | 8 | 1 | 1100 | 0.25 | 1375 | 10 | 1 | 7 | 6600 | - End of life service | Repainting of slab due to end of life
OGD-AR-268 | Epoxy Floor Coating | A | Architectural | Floor 9 | SE-Lobby | Building Fabric | 2017 | 4.79 | m2 | 2 | 1 | 1 | 8 | 1 | 1100 | 0.25 | 1375 | 10 | 1 | 7 | 6600 | - End of life service | Repainting of slab due to end of life
OGD-AR-283 | Epoxy Floor Coating | A | Architectural | Floor 10 | SE-Lobby | Building Fabric | 2017 | 4.79 | m2 | 2 | 1 | 1 | 8 | 1 | 1100 | 0.25 | 1375 | 10 | 1 | 7 | 6600 | - End of life service | Repainting of slab due to end of life
OGD-AR-303 | Epoxy Floor Coating | A | Architectural | Floor 11 | SE-Lobby | Building Fabric | 2017 | 4.79 | m2 | 2 | 1 | 1 | 8 | 1 | 1100 | 0.25 | 1375 | 10 | 1 | 7 | 6600 | - End of life service | Repainting of slab due to end of life
OGD-AR-323 | Epoxy Floor Coating | A | Architectural | Floor 12 | SE-Lobby | Building Fabric | 2017 | 4.79 | m2 | 2 | 1 | 1 | 8 | 1 | 1100 | 0.25 | 1375 | 10 | 1 | 7 | 6600 | - End of life service | Repainting of slab due to end of life
OGD-AR-359 | Epoxy Floor Coating | B | Architectural | Ground Floor | SE-Lobby | Building Fabric | 2017 | 4.8 | m2 | 2 | 1 | 1 | 8 | 1 | 1100 | 0.25 | 1375 | 10 | 1 | 7 | 6600 | - End of life service | Repainting of slab due to end of life
OGD-AR-368 | Epoxy Floor Coating | B | Architectural | Floor 2 | SE-Lobby | Building Fabric | 2017 | 4.79 | m2 | 2 | 1 | 1 | 8 | 1 | 1100 | 0.25 | 1375 | 10 | 1 | 7 | 6600 | - End of life service | Repainting of slab due to end of life
OGD-AR-402 | Epoxy Floor Coating | B | Architectural | Floor 3 | SE-Lobby | Building Fabric | 2017 | 4.8 | m2 | 2 | 1 | 1 | 8 | 1 | 1100 | 0.25 | 1375 | 10 | 1 | 7 | 6600 | - End of life service | Repainting of slab due to end of life
OGD-AR-421 | Epoxy Floor Coating | B | Architectural | Floor 4 | SE-Lobby | Building Fabric | 2017 | 4.8 | m2 | 2 | 1 | 1 | 8 | 1 | 1100 | 0.25 | 1375 | 10 | 1 | 7 | 6600 | - End of life service | Repainting of slab due to end of life
OGD-AR-440 | Epoxy Floor Coating | B | Architectural | Floor 5 | SE-Lobby | Building Fabric | 2017 | 4.8 | m2 | 2 | 1 | 1 | 8 | 1 | 1100 | 0.25 | 1375 | 10 | 1 | 7 | 6600 | - End of life service | Repainting of slab due to end of life
OGD-AR-459 | Epoxy Floor Coating | B | Architectural | Floor 6 | SE-Lobby | Building Fabric | 2017 | 4.8 | m2 | 2 | 1 | 1 | 8 | 1 | 1100 | 0.25 | 1375 | 10 | 1 | 7 | 6600 | - End of life service | Repainting of slab due to end of life
OGD-AR-480 | Epoxy Floor Coating | B | Architectural | Floor 7 | SE-Lobby | Building Fabric | 2017 | 4.8 | m2 | 2 | 1 | 1 | 8 | 1 | 1100 | 0.25 | 1375 | 10 | 1 | 7 | 6600 | - End of life service | Repainting of slab due to end of life
OGD-AR-501 | Epoxy Floor Coating | B | Architectural | Floor 8 | SE-Lobby | Building Fabric | 2017 | 4.8 | m2 | 2 | 1 | 1 | 8 | 1 | 1100 | 0.25 | 1375 | 10 | 1 | 7 | 6600 | - End of life service | Repainting of slab due to end of life
OGD-AR-519 | Epoxy Floor Coating | B | Architectural | Floor 9 | SE-Lobby | Building Fabric | 2017 | 4.8 | m2 | 2 | 1 | 1 | 8 | 1 | 1100 | 0.25 | 1375 | 10 | 1 | 7 | 6600 | - End of life service | Repainting of slab due to end of life
OGD-AR-538 | Epoxy Floor Coating | B | Architectural | Floor 10 | SE-Lobby | Building Fabric | 2017 | 4.8 | m2 | 2 | 1 | 1 | 8 | 1 | 1100 | 0.25 | 1375 | 10 | 1 | 7 | 6600 | - End of life service | Repainting of slab due to end of life
OGD-AR-562 | Epoxy Floor Coating | B | Architectural | Floor 11 | SE-Lobby | Building Fabric | 2017 | 4.8 | m2 | 2 | 1 | 1 | 8 | 1 | 1100 | 0.25 | 1375 | 10 | 1 | 7 | 6600 | - End of life service | Repainting of slab due to end of life
OGD-AR-011 | Acrylic Latex Paint - for ceiling | Basement | Architectural | Basement | MDF/CATV Rm | Building Fabric | 2017 | 22.1 | m2 | 2 | 1 | 1 | 8 | 1 | 250 | 0.25 | 312.5 | 10 | 1 | 7 | 7000 | - End of life service | Repainting of ceiling due to end of life
OGD-AR-558 | Permacoat Latex Paint- for ceiling | B | Architectural | Floor 11 | Female Toilet | Building Fabric | 2017 | 22.95 | m2 | 2 | 1 | 1 | 8 | 1 | 250 | 0.25 | 312.5 | 10 | 1 | 7 | 7200 | - End of life service | Repainting of ceiling due to end of life
OGD-AR-557 | Permacoat Latex Paint- for ceiling | B | Architectural | Floor 11 | Male Toilet | Building Fabric | 2017 | 24.06 | m2 | 2 | 1 | 1 | 8 | 1 | 250 | 0.25 | 312.5 | 10 | 1 | 7 | 7600 | - End of life service | Repainting of ceiling due to end of life
OGD-AR-454 | Permacoat Latex Paint- for ceiling | B | Architectural | Floor 6 | Male Toilet | Building Fabric | 2017 | 24.33 | m2 | 2 | 1 | 1 | 8 | 1 | 250 | 0.25 | 312.5 | 10 | 1 | 7 | 7700 | - End of life service | Repainting of ceiling due to end of life
OGD-AR-475 | Permacoat Latex Paint- for ceiling | B | Architectural | Floor 7 | Male Toilet | Building Fabric | 2017 | 24.33 | m2 | 2 | 1 | 1 | 8 | 1 | 250 | 0.25 | 312.5 | 10 | 1 | 7 | 7700 | - End of life service | Repainting of ceiling due to end of life
OGD-AR-496 | Permacoat Latex Paint- for ceiling | B | Architectural | Floor 8 | Male Toilet | Building Fabric | 2017 | 24.33 | m2 | 2 | 1 | 1 | 8 | 1 | 250 | 0.25 | 312.5 | 10 | 1 | 7 | 7700 | - End of life service | Repainting of ceiling due to end of life
OGD-AR-533 | Permacoat Latex Paint- for ceiling | B | Architectural | Floor 10 | Male Toilet | Building Fabric | 2017 | 24.33 | m2 | 2 | 1 | 1 | 8 | 1 | 250 | 0.25 | 312.5 | 10 | 1 | 7 | 7700 | - End of life service | Repainting of ceiling due to end of life
OGD-AR-156 | Acrylic Latex Paint- for ceiling | A | Architectural | Floor 3 | Storage Room | Building Fabric | 2017 | 25.1 | m2 | 2 | 1 | 1 | 8 | 1 | 250 | 0.25 | 312.5 | 10 | 1 | 7 | 7900 | - End of life service | Repainting of ceiling due to end of life
OGD-AR-397 | Permacoat Latex Paint- for ceiling | B | Architectural | Floor 3 | Male Toilet | Building Fabric | 2017 | 25.87 | m2 | 2 | 1 | 1 | 8 | 1 | 250 | 0.25 | 312.5 | 10 | 1 | 7 | 8100 | - End of life service | Repainting of ceiling due to end of life
OGD-AR-416 | Permacoat Latex Paint- for ceiling | B | Architectural | Floor 4 | Male Toilet | Building Fabric | 2017 | 25.87 | m2 | 2 | 1 | 1 | 8 | 1 | 250 | 0.25 | 312.5 | 10 | 1 | 7 | 8100 | - End of life service | Repainting of ceiling due to end of life
OGD-AR-435 | Permacoat Latex Paint- for ceiling | B | Architectural | Floor 5 | Male Toilet | Building Fabric | 2017 | 25.87 | m2 | 2 | 1 | 1 | 8 | 1 | 250 | 0.25 | 312.5 | 10 | 1 | 7 | 8100 | - End of life service | Repainting of ceiling due to end of life
OGD-AR-068 | Acrylic Latex - for walls | Basement | Architectural | Basement | Vault | Building Fabric | 2017 | 26.1 | m2 | 2 | 1 | 1 | 8 | 1 | 250 | 0.25 | 312.5 | 10 | 1 | 7 | 8200 | - End of life service | Repainting of wall due to end of life
OGD-AR-159 | Acrylic Latex Paint- for ceiling | A | Architectural | Floor 3 | Male Toilet | Building Fabric | 2017 | 26.1 | m2 | 2 | 1 | 1 | 8 | 1 | 250 | 0.25 | 312.5 | 10 | 1 | 7 | 8200 | - End of life service | Repainting of ceiling due to end of life
OGD-AR-184 | Acrylic Latex Paint- for ceiling | A | Architectural | Floor 4 | Male Toilet | Building Fabric | 2017 | 26.1 | m2 | 2 | 1 | 1 | 8 | 1 | 250 | 0.25 | 312.5 | 10 | 1 | 7 | 8200 | - End of life service | Repainting of ceiling due to end of life
OGD-AR-204 | Acrylic Latex Paint- for ceiling | A | Architectural | Floor 5 | Male Toilet | Building Fabric | 2017 | 26.1 | m2 | 2 | 1 | 1 | 8 | 1 | 250 | 0.25 | 312.5 | 10 | 1 | 7 | 8200 | - End of life service | Repainting of ceiling due to end of life
OGD-AR-224 | Acrylic Latex Paint- for ceiling | A | Architectural | Floor 6 | Male Toilet | Building Fabric | 2017 | 26.1 | m2 | 2 | 1 | 1 | 8 | 1 | 250 | 0.25 | 312.5 | 10 | 1 | 7 | 8200 | - End of life service | Repainting of ceiling due to end of life
OGD-AR-289 | Acrylic Latex Paint- for ceiling | A | Architectural | Floor 10 | Male Toilet | Building Fabric | 2017 | 26.1 | m2 | 2 | 1 | 1 | 8 | 1 | 250 | 0.25 | 312.5 | 10 | 1 | 7 | 8200 | - End of life service | Repainting of ceiling due to end of life
OGD-AR-309 | Acrylic Latex Paint- for ceiling | A | Architectural | Floor 11 | Male Toilet | Building Fabric | 2017 | 26.1 | m2 | 2 | 1 | 1 | 8 | 1 | 250 | 0.25 | 312.5 | 10 | 1 | 7 | 8200 | - End of life service | Repainting of ceiling due to end of life
OGD-AR-329 | Acrylic Latex Paint- for ceiling | A | Architectural | Floor 12 | Male Toilet | Building Fabric | 2017 | 26.1 | m2 | 2 | 1 | 1 | 8 | 1 | 250 | 0.25 | 312.5 | 10 | 1 | 7 | 8200 | - End of life service | Repainting of ceiling due to end of life
OGD-AR-162 | Acrylic Latex Paint- for walls | A | Architectural | Floor 3 | SE-Lobby | Building Fabric | 2017 | 26.95 | m2 | 2 | 1 | 1 | 8 | 1 | 250 | 0.25 | 312.5 | 10 | 1 | 7 | 8500 | - End of life service | Repainting of wall due to end of life
OGD-AR-176 | Acrylic Latex Paint- for walls | A | Architectural | Floor 4 | SE-Lobby | Building Fabric | 2017 | 26.95 | m2 | 2 | 1 | 1 | 8 | 1 | 250 | 0.25 | 312.5 | 10 | 1 | 7 | 8500 | - End of life service | Repainting of wall due to end of life
OGD-AR-196 | Acrylic Latex Paint- for walls | A | Architectural | Floor 5 | SE-Lobby | Building Fabric | 2017 | 26.95 | m2 | 2 | 1 | 1 | 8 | 1 | 250 | 0.25 | 312.5 | 10 | 1 | 7 | 8500 | - End of life service | Repainting of wall due to end of life
OGD-AR-216 | Acrylic Latex Paint- for walls | A | Architectural | Floor 6 | SE-Lobby | Building Fabric | 2017 | 26.95 | m2 | 2 | 1 | 1 | 8 | 1 | 250 | 0.25 | 312.5 | 10 | 1 | 7 | 8500 | - End of life service | Repainting of wall due to end of life
OGD-AR-236 | Acrylic Latex Paint- for walls | A | Architectural | Floor 7 | SE-Lobby | Building Fabric | 2017 | 26.95 | m2 | 2 | 1 | 1 | 8 | 1 | 250 | 0.25 | 312.5 | 10 | 1 | 7 | 8500 | - End of life service | Repainting of wall due to end of life
OGD-AR-251 | Acrylic Latex Paint- for walls | A | Architectural | Floor 8 | SE-Lobby | Building Fabric | 2017 | 26.95 | m2 | 2 | 1 | 1 | 8 | 1 | 250 | 0.25 | 312.5 | 10 | 1 | 7 | 8500 | - End of life service | Repainting of wall due to end of life
OGD-AR-266 | Acrylic Latex Paint- for walls | A | Architectural | Floor 9 | SE-Lobby | Building Fabric | 2017 | 26.95 | m2 | 2 | 1 | 1 | 8 | 1 | 250 | 0.25 | 312.5 | 10 | 1 | 7 | 8500 | - End of life service | Repainting of wall due to end of life
OGD-AR-281 | Acrylic Latex Paint- for walls | A | Architectural | Floor 10 | SE-Lobby | Building Fabric | 2017 | 26.95 | m2 | 2 | 1 | 1 | 8 | 1 | 250 | 0.25 | 312.5 | 10 | 1 | 7 | 8500 | - End of life service | Repainting of wall due to end of life
OGD-AR-301 | Acrylic Latex Paint- for walls | A | Architectural | Floor 11 | SE-Lobby | Building Fabric | 2017 | 26.95 | m2 | 2 | 1 | 1 | 8 | 1 | 250 | 0.25 | 312.5 | 10 | 1 | 7 | 8500 | - End of life service | Repainting of wall due to end of life
OGD-AR-321 | Acrylic Latex Paint- for walls | A | Architectural | Floor 12 | SE-Lobby | Building Fabric | 2017 | 26.95 | m2 | 2 | 1 | 1 | 8 | 1 | 250 | 0.25 | 312.5 | 10 | 1 | 7 | 8500 | - End of life service | Repainting of wall due to end of life
OGD-AR-088 | Acrylic Latex Paint- for ceiling | Basement | Architectural | Basement | Warehouse | Building Fabric | 2017 | 28 | m2 | 2 | 1 | 1 | 8 | 1 | 250 | 0.25 | 312.5 | 10 | 1 | 7 | 8800 | - End of life service | Repainting of ceiling due to end of life
OGD-AR-135 | Epoxy Floor Coating | A | Architectural | Floor 2 | WM | Building Fabric | 2017 | 6.63 | m2 | 2 | 1 | 1 | 8 | 1 | 1100 | 0.25 | 1375 | 10 | 1 | 7 | 9200 | - End of life service | Repainting of slab due to end of life
OGD-AR-553 | Acrylic Latex Paint- for walls | B | Architectural | Floor 11 | WM | Building Fabric | 2017 | 29.97 | m2 | 2 | 1 | 1 | 8 | 1 | 250 | 0.25 | 312.5 | 10 | 1 | 7 | 9400 | - End of life service | Repainting of wall due to end of life
OGD-AR-054 | Acrylic Latex Paint - for ceiling | Basement | Architectural | Basement | Crisis Action Center | Building Fabric | 2017 | 30.2 | m2 | 2 | 1 | 1 | 8 | 1 | 250 | 0.25 | 312.5 | 10 | 1 | 7 | 9500 | - End of life service | Repainting of ceiling due to end of life
OGD-AR-173 | Acrylic Latex Paint- for walls | A | Architectural | Floor 4 | WM | Building Fabric | 2017 | 30.96 | m2 | 2 | 1 | 1 | 8 | 1 | 250 | 0.25 | 312.5 | 10 | 1 | 7 | 9700 | - End of life service | Repainting of wall due to end of life
OGD-AR-193 | Acrylic Latex Paint- for walls | A | Architectural | Floor 5 | WM | Building Fabric | 2017 | 30.96 | m2 | 2 | 1 | 1 | 8 | 1 | 250 | 0.25 | 312.5 | 10 | 1 | 7 | 9700 | - End of life service | Repainting of wall due to end of life
OGD-AR-213 | Acrylic Latex Paint- for walls | A | Architectural | Floor 6 | WM | Building Fabric | 2017 | 30.96 | m2 | 2 | 1 | 1 | 8 | 1 | 250 | 0.25 | 312.5 | 10 | 1 | 7 | 9700 | - End of life service | Repainting of wall due to end of life
OGD-AR-233 | Acrylic Latex Paint- for walls | A | Architectural | Floor 7 | WM | Building Fabric | 2017 | 30.96 | m2 | 2 | 1 | 1 | 8 | 1 | 250 | 0.25 | 312.5 | 10 | 1 | 7 | 9700 | - End of life service | Repainting of wall due to end of life
OGD-AR-248 | Acrylic Latex Paint- for walls | A | Architectural | Floor 8 | WM | Building Fabric | 2017 | 30.96 | m2 | 2 | 1 | 1 | 8 | 1 | 250 | 0.25 | 312.5 | 10 | 1 | 7 | 9700 | - End of life service | Repainting of wall due to end of life
OGD-AR-263 | Acrylic Latex Paint- for walls | A | Architectural | Floor 9 | WM | Building Fabric | 2017 | 30.96 | m2 | 2 | 1 | 1 | 8 | 1 | 250 | 0.25 | 312.5 | 10 | 1 | 7 | 9700 | - End of life service | Repainting of wall due to end of life
OGD-AR-286 | Acrylic Latex Paint- for walls | A | Architectural | Floor 10 | Elevator Lobby | Building Fabric | 2017 | 30.84 | m2 | 2 | 1 | 1 | 8 | 1 | 250 | 0.25 | 312.5 | 10 | 1 | 7 | 9700 | - End of life service | Repainting of wall due to end of life
OGD-AR-306 | Acrylic Latex Paint- for walls | A | Architectural | Floor 11 | Elevator Lobby | Building Fabric | 2017 | 30.84 | m2 | 2 | 1 | 1 | 8 | 1 | 250 | 0.25 | 312.5 | 10 | 1 | 7 | 9700 | - End of life service | Repainting of wall due to end of life
OGD-AR-326 | Acrylic Latex Paint- for walls | A | Architectural | Floor 12 | Elevator Lobby | Building Fabric | 2017 | 30.84 | m2 | 2 | 1 | 1 | 8 | 1 | 250 | 0.25 | 312.5 | 10 | 1 | 7 | 9700 | - End of life service | Repainting of wall due to end of life
OGD-AR-152 | Acrylic Latex Paint- for walls | A | Architectural | Floor 3 | WM | Building Fabric | 2017 | 31.19 | m2 | 2 | 1 | 1 | 8 | 1 | 250 | 0.25 | 312.5 | 10 | 1 | 7 | 9800 | - End of life service | Repainting of wall due to end of life
OGD-AR-090 | Acrylic Latex Paint- for walls | Basement | Architectural | Basement | SE-Lobby | Building Fabric | 2017 | 31.61 | m2 | 2 | 1 | 1 | 8 | 1 | 250 | 0.25 | 312.5 | 10 | 1 | 7 | 9900 | - End of life service | Repainting of wall due to end of life
OGD-AR-393 | Acrylic Latex Paint- for walls | B | Architectural | Floor 3 | WM | Building Fabric | 2017 | 31.42 | m2 | 2 | 1 | 1 | 8 | 1 | 250 | 0.25 | 312.5 | 10 | 1 | 7 | 9900 | - End of life service | Repainting of wall due to end of life
OGD-AR-450 | Acrylic Latex Paint- for walls | B | Architectural | Floor 6 | WM | Building Fabric | 2017 | 31.38 | m2 | 2 | 1 | 1 | 8 | 1 | 250 | 0.25 | 312.5 | 10 | 1 | 7 | 9900 | - End of life service | Repainting of wall due to end of life
OGD-AR-471 | Acrylic Latex Paint- for walls | B | Architectural | Floor 7 | WM | Building Fabric | 2017 | 31.38 | m2 | 2 | 1 | 1 | 8 | 1 | 250 | 0.25 | 312.5 | 10 | 1 | 7 | 9900 | - End of life service | Repainting of wall due to end of life
OGD-AR-492 | Acrylic Latex Paint- for walls | B | Architectural | Floor 8 | WM | Building Fabric | 2017 | 31.38 | m2 | 2 | 1 | 1 | 8 | 1 | 250 | 0.25 | 312.5 | 10 | 1 | 7 | 9900 | - End of life service | Repainting of wall due to end of life
OGD-AR-513 | Acrylic Latex Paint- for walls | B | Architectural | Floor 9 | WM | Building Fabric | 2017 | 31.38 | m2 | 2 | 1 | 1 | 8 | 1 | 250 | 0.25 | 312.5 | 10 | 1 | 7 | 9900 | - End of life service | Repainting of wall due to end of life
OGD-AR-529 | Acrylic Latex Paint- for walls | B | Architectural | Floor 10 | WM | Building Fabric | 2017 | 31.57 | m2 | 2 | 1 | 1 | 8 | 1 | 250 | 0.25 | 312.5 | 10 | 1 | 7 | 9900 | - End of life service | Repainting of wall due to end of life
OGD-AR-070 | Acrylic Latex - for walls | Basement | Architectural | Basement | Archives | Building Fabric | 2017 | 32.38 | m2 | 2 | 1 | 1 | 8 | 1 | 250 | 0.25 | 312.5 | 10 | 1 | 7 | 10200 | - End of life service | Repainting of wall due to end of life
OGD-AR-412 | Acrylic Latex Paint- for walls | B | Architectural | Floor 4 | WM | Building Fabric | 2017 | 32.57 | m2 | 2 | 1 | 1 | 8 | 1 | 250 | 0.25 | 312.5 | 10 | 1 | 7 | 10200 | - End of life service | Repainting of wall due to end of life
OGD-AR-431 | Acrylic Latex Paint- for walls | B | Architectural | Floor 5 | WM | Building Fabric | 2017 | 32.57 | m2 | 2 | 1 | 1 | 8 | 1 | 250 | 0.25 | 312.5 | 10 | 1 | 7 | 10200 | - End of life service | Repainting of wall due to end of life
OGD-AR-560 | Acrylic Latex Paint- for walls | B | Architectural | Floor 11 | SE-Lobby | Building Fabric | 2017 | 32.58 | m2 | 2 | 1 | 1 | 8 | 1 | 250 | 0.25 | 312.5 | 10 | 1 | 7 | 10200 | - End of life service | Repainting of wall due to end of life
OGD-AR-278 | Acrylic Latex Paint- for walls | A | Architectural | Floor 10 | WM | Building Fabric | 2017 | 33.11 | m2 | 2 | 1 | 1 | 8 | 1 | 250 | 0.25 | 312.5 | 10 | 1 | 7 | 10400 | - End of life service | Repainting of wall due to end of life
OGD-AR-298 | Acrylic Latex Paint- for walls | A | Architectural | Floor 11 | WM | Building Fabric | 2017 | 33.11 | m2 | 2 | 1 | 1 | 8 | 1 | 250 | 0.25 | 312.5 | 10 | 1 | 7 | 10400 | - End of life service | Repainting of wall due to end of life
OGD-AR-318 | Acrylic Latex Paint- for walls | A | Architectural | Floor 12 | WM | Building Fabric | 2017 | 33.11 | m2 | 2 | 1 | 1 | 8 | 1 | 250 | 0.25 | 312.5 | 10 | 1 | 7 | 10400 | - End of life service | Repainting of wall due to end of life
OGD-AR-377 | Epoxy Floor Coating | B | Architectural | Floor 2 | WM | Building Fabric | 2017 | 7.61 | m2 | 2 | 1 | 1 | 8 | 1 | 1100 | 0.25 | 1375 | 10 | 1 | 7 | 10500 | - End of life service | Repainting of slab due to end of life
OGD-AR-160 | Acrylic Latex Paint- for ceiling | A | Architectural | Floor 3 | Female Toilet | Building Fabric | 2017 | 33.73 | m2 | 2 | 1 | 1 | 8 | 1 | 250 | 0.25 | 312.5 | 10 | 1 | 7 | 10600 | - End of life service | Repainting of ceiling due to end of life
OGD-AR-185 | Acrylic Latex Paint- for ceiling | A | Architectural | Floor 4 | Female Toilet | Building Fabric | 2017 | 33.73 | m2 | 2 | 1 | 1 | 8 | 1 | 250 | 0.25 | 312.5 | 10 | 1 | 7 | 10600 | - End of life service | Repainting of ceiling due to end of life
OGD-AR-205 | Acrylic Latex Paint- for ceiling | A | Architectural | Floor 5 | Female Toilet | Building Fabric | 2017 | 33.73 | m2 | 2 | 1 | 1 | 8 | 1 | 250 | 0.25 | 312.5 | 10 | 1 | 7 | 10600 | - End of life service | Repainting of ceiling due to end of life
OGD-AR-225 | Acrylic Latex Paint- for ceiling | A | Architectural | Floor 6 | Female Toilet | Building Fabric | 2017 | 33.73 | m2 | 2 | 1 | 1 | 8 | 1 | 250 | 0.25 | 312.5 | 10 | 1 | 7 | 10600 | - End of life service | Repainting of ceiling due to end of life
OGD-AR-290 | Acrylic Latex Paint- for ceiling | A | Architectural | Floor 10 | Female Toilet | Building Fabric | 2017 | 33.73 | m2 | 2 | 1 | 1 | 8 | 1 | 250 | 0.25 | 312.5 | 10 | 1 | 7 | 10600 | - End of life service | Repainting of ceiling due to end of life
OGD-AR-310 | Acrylic Latex Paint- for ceiling | A | Architectural | Floor 11 | Female Toilet | Building Fabric | 2017 | 33.73 | m2 | 2 | 1 | 1 | 8 | 1 | 250 | 0.25 | 312.5 | 10 | 1 | 7 | 10600 | - End of life service | Repainting of ceiling due to end of life
OGD-AR-330 | Acrylic Latex Paint- for ceiling | A | Architectural | Floor 12 | Female Toilet | Building Fabric | 2017 | 33.73 | m2 | 2 | 1 | 1 | 8 | 1 | 250 | 0.25 | 312.5 | 10 | 1 | 7 | 10600 | - End of life service | Repainting of ceiling due to end of life
OGD-AR-400 | Acrylic Latex Paint- for walls | B | Architectural | Floor 3 | SE-Lobby | Building Fabric | 2017 | 33.88 | m2 | 2 | 1 | 1 | 8 | 1 | 250 | 0.25 | 312.5 | 10 | 1 | 7 | 10600 | - End of life service | Repainting of wall due to end of life
OGD-AR-419 | Acrylic Latex Paint- for walls | B | Architectural | Floor 4 | SE-Lobby | Building Fabric | 2017 | 33.88 | m2 | 2 | 1 | 1 | 8 | 1 | 250 | 0.25 | 312.5 | 10 | 1 | 7 | 10600 | - End of life service | Repainting of wall due to end of life
OGD-AR-438 | Acrylic Latex Paint- for walls | B | Architectural | Floor 5 | SE-Lobby | Building Fabric | 2017 | 33.88 | m2 | 2 | 1 | 1 | 8 | 1 | 250 | 0.25 | 312.5 | 10 | 1 | 7 | 10600 | - End of life service | Repainting of wall due to end of life
OGD-AR-457 | Acrylic Latex Paint- for walls | B | Architectural | Floor 6 | SE-Lobby | Building Fabric | 2017 | 33.88 | m2 | 2 | 1 | 1 | 8 | 1 | 250 | 0.25 | 312.5 | 10 | 1 | 7 | 10600 | - End of life service | Repainting of wall due to end of life
OGD-AR-478 | Acrylic Latex Paint- for walls | B | Architectural | Floor 7 | SE-Lobby | Building Fabric | 2017 | 33.88 | m2 | 2 | 1 | 1 | 8 | 1 | 250 | 0.25 | 312.5 | 10 | 1 | 7 | 10600 | - End of life service | Repainting of wall due to end of life
OGD-AR-499 | Acrylic Latex Paint- for walls | B | Architectural | Floor 8 | SE-Lobby | Building Fabric | 2017 | 33.88 | m2 | 2 | 1 | 1 | 8 | 1 | 250 | 0.25 | 312.5 | 10 | 1 | 7 | 10600 | - End of life service | Repainting of wall due to end of life
OGD-AR-517 | Acrylic Latex Paint- for walls | B | Architectural | Floor 9 | SE-Lobby | Building Fabric | 2017 | 33.88 | m2 | 2 | 1 | 1 | 8 | 1 | 250 | 0.25 | 312.5 | 10 | 1 | 7 | 10600 | - End of life service | Repainting of wall due to end of life
OGD-AR-536 | Acrylic Latex Paint- for walls | B | Architectural | Floor 10 | SE-Lobby | Building Fabric | 2017 | 33.88 | m2 | 2 | 1 | 1 | 8 | 1 | 250 | 0.25 | 312.5 | 10 | 1 | 7 | 10600 | - End of life service | Repainting of wall due to end of life
OGD-AR-077 | Epoxy Floor Coating | Basement | Architectural | Basement | Virtual Display Officer Office | Building Fabric | 2017 | 7.76 | m2 | 2 | 1 | 1 | 8 | 1 | 1100 | 0.25 | 1375 | 10 | 1 | 7 | 10700 | - End of life service | Repainting of slab due to end of life
OGD-AR-539 | Permacoat Latex Paint- for ceiling | B | Architectural | Floor 10 | elevator Lobby | Building Fabric | 2017 | 34.5 | m2 | 2 | 1 | 1 | 8 | 1 | 250 | 0.25 | 312.5 | 10 | 1 | 7 | 10800 | - End of life service | Repainting of ceiling due to end of life
OGD-AR-386 | Permacoat Latex Paint- for ceiling | B | Architectural | Floor 2 | Elevator Lobby | Building Fabric | 2017 | 34.733 | m2 | 2 | 1 | 1 | 8 | 1 | 250 | 0.25 | 312.5 | 10 | 1 | 7 | 10900 | - End of life service | Repainting of ceiling due to end of life
OGD-AR-398 | Permacoat Latex Paint- for ceiling | B | Architectural | Floor 3 | Female Toilet | Building Fabric | 2017 | 34.63 | m2 | 2 | 1 | 1 | 8 | 1 | 250 | 0.25 | 312.5 | 10 | 1 | 7 | 10900 | - End of life service | Repainting of ceiling due to end of life
OGD-AR-417 | Permacoat Latex Paint- for ceiling | B | Architectural | Floor 4 | Female Toilet | Building Fabric | 2017 | 34.63 | m2 | 2 | 1 | 1 | 8 | 1 | 250 | 0.25 | 312.5 | 10 | 1 | 7 | 10900 | - End of life service | Repainting of ceiling due to end of life
OGD-AR-436 | Permacoat Latex Paint- for ceiling | B | Architectural | Floor 5 | Female Toilet | Building Fabric | 2017 | 34.63 | m2 | 2 | 1 | 1 | 8 | 1 | 250 | 0.25 | 312.5 | 10 | 1 | 7 | 10900 | - End of life service | Repainting of ceiling due to end of life
OGD-AR-455 | Permacoat Latex Paint- for ceiling | B | Architectural | Floor 6 | Female Toilet | Building Fabric | 2017 | 34.7 | m2 | 2 | 1 | 1 | 8 | 1 | 250 | 0.25 | 312.5 | 10 | 1 | 7 | 10900 | - End of life service | Repainting of ceiling due to end of life
OGD-AR-476 | Permacoat Latex Paint- for ceiling | B | Architectural | Floor 7 | Female Toilet | Building Fabric | 2017 | 34.7 | m2 | 2 | 1 | 1 | 8 | 1 | 250 | 0.25 | 312.5 | 10 | 1 | 7 | 10900 | - End of life service | Repainting of ceiling due to end of life
OGD-AR-497 | Permacoat Latex Paint- for ceiling | B | Architectural | Floor 8 | Female Toilet | Building Fabric | 2017 | 34.7 | m2 | 2 | 1 | 1 | 8 | 1 | 250 | 0.25 | 312.5 | 10 | 1 | 7 | 10900 | - End of life service | Repainting of ceiling due to end of life
OGD-AR-534 | Permacoat Latex Paint- for ceiling | B | Architectural | Floor 10 | Female Toilet | Building Fabric | 2017 | 34.7 | m2 | 2 | 1 | 1 | 8 | 1 | 250 | 0.25 | 312.5 | 10 | 1 | 7 | 10900 | - End of life service | Repainting of ceiling due to end of life
OGD-AR-460 | Permacoat Latex Paint- for ceiling | B | Architectural | Floor 6 | elevator Lobby | Building Fabric | 2017 | 35.16 | m2 | 2 | 1 | 1 | 8 | 1 | 250 | 0.25 | 312.5 | 10 | 1 | 7 | 11000 | - End of life service | Repainting of ceiling due to end of life
OGD-AR-481 | Permacoat Latex Paint- for ceiling | B | Architectural | Floor 7 | elevator Lobby | Building Fabric | 2017 | 35.16 | m2 | 2 | 1 | 1 | 8 | 1 | 250 | 0.25 | 312.5 | 10 | 1 | 7 | 11000 | - End of life service | Repainting of ceiling due to end of life
OGD-AR-502 | Permacoat Latex Paint- for ceiling | B | Architectural | Floor 8 | elevator Lobby | Building Fabric | 2017 | 35.16 | m2 | 2 | 1 | 1 | 8 | 1 | 250 | 0.25 | 312.5 | 10 | 1 | 7 | 11000 | - End of life service | Repainting of ceiling due to end of life
OGD-AR-520 | Permacoat Latex Paint- for ceiling | B | Architectural | Floor 9 | elevator Lobby | Building Fabric | 2017 | 35.16 | m2 | 2 | 1 | 1 | 8 | 1 | 250 | 0.25 | 312.5 | 10 | 1 | 7 | 11000 | - End of life service | Repainting of ceiling due to end of life
OGD-AR-287 | Acrylic Latex Paint- for ceiling | A | Architectural | Floor 10 | Elevator Lobby | Building Fabric | 2017 | 35.32 | m2 | 2 | 1 | 1 | 8 | 1 | 250 | 0.25 | 312.5 | 10 | 1 | 7 | 11100 | - End of life service | Repainting of ceiling due to end of life
OGD-AR-307 | Acrylic Latex Paint- for ceiling | A | Architectural | Floor 11 | Elevator Lobby | Building Fabric | 2017 | 35.32 | m2 | 2 | 1 | 1 | 8 | 1 | 250 | 0.25 | 312.5 | 10 | 1 | 7 | 11100 | - End of life service | Repainting of ceiling due to end of life
OGD-AR-327 | Acrylic Latex Paint- for ceiling | A | Architectural | Floor 12 | Elevator Lobby | Building Fabric | 2017 | 35.32 | m2 | 2 | 1 | 1 | 8 | 1 | 250 | 0.25 | 312.5 | 10 | 1 | 7 | 11100 | - End of life service | Repainting of ceiling due to end of life
OGD-AR-403 | Permacoat Latex Paint- for ceiling | B | Architectural | Floor 3 | elevator Lobby | Building Fabric | 2017 | 35.28 | m2 | 2 | 1 | 1 | 8 | 1 | 250 | 0.25 | 312.5 | 10 | 1 | 7 | 11100 | - End of life service | Repainting of ceiling due to end of life
OGD-AR-422 | Permacoat Latex Paint- for ceiling | B | Architectural | Floor 4 | elevator Lobby | Building Fabric | 2017 | 35.25 | m2 | 2 | 1 | 1 | 8 | 1 | 250 | 0.25 | 312.5 | 10 | 1 | 7 | 11100 | - End of life service | Repainting of ceiling due to end of life
OGD-AR-441 | Permacoat Latex Paint- for ceiling | B | Architectural | Floor 5 | elevator Lobby | Building Fabric | 2017 | 35.41 | m2 | 2 | 1 | 1 | 8 | 1 | 250 | 0.25 | 312.5 | 10 | 1 | 7 | 11100 | - End of life service | Repainting of ceiling due to end of life
OGD-AR-182 | Acrylic Latex Paint- for ceiling | A | Architectural | Floor 4 | Elevator Lobby | Building Fabric | 2017 | 35.53 | m2 | 2 | 1 | 1 | 8 | 1 | 250 | 0.25 | 312.5 | 10 | 1 | 7 | 11200 | - End of life service | Repainting of ceiling due to end of life
OGD-AR-202 | Acrylic Latex Paint- for ceiling | A | Architectural | Floor 5 | Elevator Lobby | Building Fabric | 2017 | 35.53 | m2 | 2 | 1 | 1 | 8 | 1 | 250 | 0.25 | 312.5 | 10 | 1 | 7 | 11200 | - End of life service | Repainting of ceiling due to end of life
OGD-AR-222 | Acrylic Latex Paint- for ceiling | A | Architectural | Floor 6 | Elevator Lobby | Building Fabric | 2017 | 35.53 | m2 | 2 | 1 | 1 | 8 | 1 | 250 | 0.25 | 312.5 | 10 | 1 | 7 | 11200 | - End of life service | Repainting of ceiling due to end of life
OGD-AR-240 | Acrylic Latex Paint- for ceiling | A | Architectural | Floor 7 | Elevator Lobby | Building Fabric | 2017 | 35.53 | m2 | 2 | 1 | 1 | 8 | 1 | 250 | 0.25 | 312.5 | 10 | 1 | 7 | 11200 | - End of life service | Repainting of ceiling due to end of life
OGD-AR-255 | Acrylic Latex Paint- for ceiling | A | Architectural | Floor 8 | Elevator Lobby | Building Fabric | 2017 | 35.53 | m2 | 2 | 1 | 1 | 8 | 1 | 250 | 0.25 | 312.5 | 10 | 1 | 7 | 11200 | - End of life service | Repainting of ceiling due to end of life
OGD-AR-270 | Acrylic Latex Paint- for ceiling | A | Architectural | Floor 9 | Elevator Lobby | Building Fabric | 2017 | 35.53 | m2 | 2 | 1 | 1 | 8 | 1 | 250 | 0.25 | 312.5 | 10 | 1 | 7 | 11200 | - End of life service | Repainting of ceiling due to end of life
OGD-AR-334 | Epoxy Floor Coating | A | Architectural | Roof | EE-Rm | Building Fabric | 2017 | 8.2 | m2 | 2 | 1 | 1 | 8 | 1 | 1100 | 0.25 | 1375 | 10 | 1 | 7 | 11300 | - End of life service | Repainting of slab due to end of life
OGD-AR-385 | Acrylic Latex Paint- for ceiling | B | Architectural | Floor 2 | Elevator Lobby | Building Fabric | 2017 | 35.89 | m2 | 2 | 1 | 1 | 8 | 1 | 250 | 0.25 | 312.5 | 10 | 1 | 7 | 11300 | - End of life service | Repainting of ceiling due to end of life
OGD-AR-379 | Acrylic Latex Paint- for ceiling | B | Architectural | Floor 2 | RMU | Building Fabric | 2017 | 37.11 | m2 | 2 | 1 | 1 | 8 | 1 | 250 | 0.25 | 312.5 | 10 | 1 | 7 | 11600 | - End of life service | Repainting of ceiling due to end of life
OGD-AR-079 | Acrylic Latex Paint- for walls | Basement | Architectural | Basement | Fire Arms Locker Rooom/ Safe Room | Building Fabric | 2017 | 37.88 | m2 | 2 | 1 | 1 | 8 | 1 | 250 | 0.25 | 312.5 | 10 | 1 | 7 | 11900 | - End of life service | Repainting of wall due to end of life
OGD-AR-080 | Acrylic Latex Paint- for walls | Basement | Architectural | Basement | Security Manager Office | Building Fabric | 2017 | 37.88 | m2 | 2 | 1 | 1 | 8 | 1 | 250 | 0.25 | 312.5 | 10 | 1 | 7 | 11900 | - End of life service | Repainting of wall due to end of life
OGD-AR-140 | Acrylic Latex Paint- for ceiling | A | Architectural | Floor 2 | RMU | Building Fabric | 2017 | 37.84 | m2 | 2 | 1 | 1 | 8 | 1 | 250 | 0.25 | 312.5 | 10 | 1 | 7 | 11900 | - End of life service | Repainting of ceiling due to end of life
OGD-AR-142 | Acrylic Latex Paint- for ceiling | A | Architectural | Floor 2 | Janitor's Closet | Building Fabric | 2017 | 37.84 | m2 | 2 | 1 | 1 | 8 | 1 | 250 | 0.25 | 312.5 | 10 | 1 | 7 | 11900 | - End of life service | Repainting of ceiling due to end of life
OGD-AR-366 | Acrylic Latex Paint- for walls | B | Architectural | Floor 2 | SE-Lobby | Building Fabric | 2017 | 38.06 | m2 | 2 | 1 | 1 | 8 | 1 | 250 | 0.25 | 312.5 | 10 | 1 | 7 | 11900 | - End of life service | Repainting of wall due to end of life
OGD-AR-076 | Acrylic Latex Paint - for walls | Basement | Architectural | Basement | Virtual Display Officer Office | Building Fabric | 2017 | 38.676 | m2 | 2 | 1 | 1 | 8 | 1 | 250 | 0.25 | 312.5 | 10 | 1 | 7 | 12100 | - End of life service | Repainting of wall due to end of life
OGD-AR-062 | Acrylic Latex Paint- for walls | Basement | Architectural | Basement | Visiting Executive | Building Fabric | 2017 | 39.32 | m2 | 2 | 1 | 1 | 8 | 1 | 250 | 0.25 | 312.5 | 10 | 1 | 7 | 12300 | - End of life service | Repainting of wall due to end of life
OGD-AR-063 | Acrylic Latex Paint- for walls | Basement | Architectural | Basement | Conference Room | Building Fabric | 2017 | 39.32 | m2 | 2 | 1 | 1 | 8 | 1 | 250 | 0.25 | 312.5 | 10 | 1 | 7 | 12300 | - End of life service | Repainting of wall due to end of life
OGD-AR-067 | Acrylic Latex - for walls | Basement | Architectural | Basement | Treasury Manager Office | Building Fabric | 2017 | 39.32 | m2 | 2 | 1 | 1 | 8 | 1 | 250 | 0.25 | 312.5 | 10 | 1 | 7 | 12300 | - End of life service | Repainting of wall due to end of life
OGD-AR-363 | Acrylic Latex Paint- for walls | B | Architectural | Ground Floor | LPG Metering Room | Building Fabric | 2017 | 39.62 | m2 | 2 | 1 | 1 | 8 | 1 | 250 | 0.25 | 312.5 | 10 | 1 | 7 | 12400 | - End of life service | Repainting of slab due to end of life
OGD-AR-065 | Acrylic Latex Paint- for walls | Basement | Architectural | Basement | Building Manager Office | Building Fabric | 2017 | 39.98 | m2 | 2 | 1 | 1 | 8 | 1 | 250 | 0.25 | 312.5 | 10 | 1 | 7 | 12500 | - End of life service | Repainting of wall due to end of life
OGD-AR-121 | Acrylic Latex Paint- for walls | A | Architectural | Ground Floor | LPG Metering Room | Building Fabric | 2017 | 39.94 | m2 | 2 | 1 | 1 | 8 | 1 | 250 | 0.25 | 312.5 | 10 | 1 | 7 | 12500 | - End of life service | Repainting of slab due to end of life
OGD-AR-092 | Epoxy Floor Coating | Basement | Architectural | Basement | SE-Lobby | Building Fabric | 2017 | 9.38 | m2 | 2 | 1 | 1 | 8 | 1 | 1100 | 0.25 | 1375 | 10 | 1 | 7 | 12900 | - End of life service | Repainting of slab due to end of life
OGD-AR-543 | Acrylic Latex Paint- for walls | B | Architectural | Floor 10 | Storage room | Building Fabric | 2017 | 42.93 | m2 | 2 | 1 | 1 | 8 | 1 | 250 | 0.25 | 312.5 | 10 | 1 | 7 | 13500 | - End of life service | Repainting of slab due to end of life
OGD-AR-549 | Epoxy Floor Coating | B | Architectural | Floor 11 | Tel-Rm | Building Fabric | 2017 | 9.96 | m2 | 2 | 1 | 1 | 8 | 1 | 1100 | 0.25 | 1375 | 10 | 1 | 7 | 13700 | - End of life service | Repainting of slab due to end of life
OGD-AR-032 | Acrylic Latex Paint - for walls | Basement | Architectural | Basement | Housekeeping | Building Fabric | 2017 | 44.77 | m2 | 2 | 1 | 1 | 8 | 1 | 250 | 0.25 | 312.5 | 10 | 1 | 7 | 14000 | - End of life service | Repainting of wall due to end of life
OGD-AR-033 | Epoxy Floor Coating | Basement | Architectural | Basement | Housekeeping | Building Fabric | 2017 | 10.3 | m2 | 2 | 1 | 1 | 8 | 1 | 1100 | 0.25 | 1375 | 10 | 1 | 7 | 14200 | - End of life service | Repainting of slab due to end of life
OGD-AR-112 | Acrylic Latex Paint- for walls | A | Architectural | Ground Floor | SE-Lobby | Building Fabric | 2017 | 45.55 | m2 | 2 | 1 | 1 | 8 | 1 | 250 | 0.25 | 312.5 | 10 | 1 | 7 | 14300 | - End of life service | Repainting of wall due to end of life
OGD-AR-357 | Acrylic Latex Paint- for walls | B | Architectural | Ground Floor | SE-Lobby | Building Fabric | 2017 | 45.55 | m2 | 2 | 1 | 1 | 8 | 1 | 250 | 0.25 | 312.5 | 10 | 1 | 7 | 14300 | - End of life service | Repainting of wall due to end of life
OGD-AR-066 | Acrylic Latex - for walls | Basement | Architectural | Basement | Treasury Office | Building Fabric | 2017 | 46.62 | m2 | 2 | 1 | 1 | 8 | 1 | 250 | 0.25 | 312.5 | 10 | 1 | 7 | 14600 | - End of life service | Repainting of wall due to end of life
OGD-AR-565 | Acrylic Latex Paint- for walls | B | Architectural | Floor 11 | Storage room | Building Fabric | 2017 | 46.85 | m2 | 2 | 1 | 1 | 8 | 1 | 250 | 0.25 | 312.5 | 10 | 1 | 7 | 14700 | - End of life service | Repainting of slab due to end of life
OGD-AR-375 | Acrylic Latex Paint- for walls | B | Architectural | Floor 2 | WM | Building Fabric | 2017 | 48.04 | m2 | 2 | 1 | 1 | 8 | 1 | 250 | 0.25 | 312.5 | 10 | 1 | 7 | 15100 | - End of life service | Repainting of wall due to end of life
OGD-AR-547 | Acrylic Latex Paint- for walls | B | Architectural | Floor 11 | Tel-Rm | Building Fabric | 2017 | 48.1 | m2 | 2 | 1 | 1 | 8 | 1 | 250 | 0.25 | 312.5 | 10 | 1 | 7 | 15100 | - End of life service | Repainting of wall due to end of life
OGD-AR-107 | Epoxy Floor Coating | A | Architectural | Ground Floor | WM | Building Fabric | 2017 | 11.8 | m2 | 2 | 1 | 1 | 8 | 1 | 1100 | 0.25 | 1375 | 10 | 1 | 7 | 16300 | - End of life service | Repainting of slab due to end of life
OGD-AR-071 | Acrylic Latex - for walls | Basement | Architectural | Basement | Pantry @Admin Office | Building Fabric | 2017 | 52.2 | m2 | 2 | 1 | 1 | 8 | 1 | 250 | 0.25 | 312.5 | 10 | 1 | 7 | 16400 | - End of life service | Repainting of wall due to end of life
OGD-AR-034 | Acrylic Latex Paint - for walls | Basement | Architectural | Basement | Driver's Lounge | Building Fabric | 2017 | 53.04 | m2 | 2 | 1 | 1 | 8 | 1 | 250 | 0.25 | 312.5 | 10 | 1 | 7 | 16600 | - End of life service | Repainting of wall due to end of life
OGD-AR-117 | Acrylic Latex Paint- for walls | A | Architectural | Ground Floor | Storage room | Building Fabric | 2017 | 53.04 | m2 | 2 | 1 | 1 | 8 | 1 | 250 | 0.25 | 312.5 | 10 | 1 | 7 | 16600 | - End of life service | Repainting of slab due to end of life
OGD-AR-133 | Acrylic Latex Paint- for walls | A | Architectural | Floor 2 | WM | Building Fabric | 2017 | 53.07 | m2 | 2 | 1 | 1 | 8 | 1 | 250 | 0.25 | 312.5 | 10 | 1 | 7 | 16600 | - End of life service | Repainting of wall due to end of life
OGD-AR-352 | Epoxy Floor Coating | B | Architectural | Ground Floor | WM | Building Fabric | 2017 | 12.03 | m2 | 2 | 1 | 1 | 8 | 1 | 1100 | 0.25 | 1375 | 10 | 1 | 7 | 16600 | - End of life service | Repainting of slab due to end of life
OGD-AR-332 | Acrylic Latex Paint- for walls | A | Architectural | Roof | EE-Rm | Building Fabric | 2017 | 54.6 | m2 | 2 | 1 | 1 | 8 | 1 | 250 | 0.25 | 312.5 | 10 | 1 | 7 | 17100 | - End of life service | Repainting of wall due to end of life
OGD-AR-081 | Acrylic Latex Paint- for walls | Basement | Architectural | Basement | Engineering & Maintenance Office | Building Fabric | 2017 | 55.1 | m2 | 2 | 1 | 1 | 8 | 1 | 250 | 0.25 | 312.5 | 10 | 1 | 7 | 17300 | - End of life service | Repainting of wall due to end of life
OGD-AR-073 | Acrylic Latex Paint - for walls | Basement | Architectural | Basement | Virtual Display Department | Building Fabric | 2017 | 55.8 | m2 | 2 | 1 | 1 | 8 | 1 | 250 | 0.25 | 312.5 | 10 | 1 | 7 | 17500 | - End of life service | Repainting of wall due to end of life
OGD-AR-059 | Acrylic Latex Paint- for walls | Basement | Architectural | Basement | Reception | Building Fabric | 2017 | 58.82 | m2 | 2 | 1 | 1 | 8 | 1 | 250 | 0.25 | 312.5 | 10 | 1 | 7 | 18400 | - End of life service | Repainting of wall due to end of life
OGD-AR-008 | Acrylic Latex Paint - for ceiling | Basement | Architectural | Basement | Telco-Rm | Building Fabric | 2017 | 62.05 | m2 | 2 | 1 | 1 | 8 | 1 | 250 | 0.25 | 312.5 | 10 | 1 | 7 | 19400 | - End of life service | Repainting of ceiling due to end of life
OGD-AR-082 | Epoxy Floor Coating | Basement | Architectural | Basement | Engineering & Maintenance Office | Building Fabric | 2017 | 14.47 | m2 | 2 | 1 | 1 | 8 | 1 | 1100 | 0.25 | 1375 | 10 | 1 | 7 | 19900 | - End of life service | Repainting of slab due to end of life
OGD-AR-075 | Epoxy Floor Coating | Basement | Architectural | Basement | Virtual Display Department | Building Fabric | 2017 | 14.52 | m2 | 2 | 1 | 1 | 8 | 1 | 1100 | 0.25 | 1375 | 10 | 1 | 7 | 20000 | - End of life service | Repainting of slab due to end of life
OGD-AR-464 | Acrylic Latex Paint- for walls | B | Architectural | Floor 6 | Storage room | Building Fabric | 2017 | 64.22 | m2 | 2 | 1 | 1 | 8 | 1 | 250 | 0.25 | 312.5 | 10 | 1 | 7 | 20100 | - End of life service | Repainting of slab due to end of life
OGD-AR-485 | Acrylic Latex Paint- for walls | B | Architectural | Floor 7 | Storage room | Building Fabric | 2017 | 64.22 | m2 | 2 | 1 | 1 | 8 | 1 | 250 | 0.25 | 312.5 | 10 | 1 | 7 | 20100 | - End of life service | Repainting of slab due to end of life
OGD-AR-506 | Acrylic Latex Paint- for walls | B | Architectural | Floor 8 | Storage room | Building Fabric | 2017 | 64.22 | m2 | 2 | 1 | 1 | 8 | 1 | 250 | 0.25 | 312.5 | 10 | 1 | 7 | 20100 | - End of life service | Repainting of slab due to end of life
OGD-AR-522 | Acrylic Latex Paint- for walls | B | Architectural | Floor 9 | Storage room | Building Fabric | 2017 | 64.22 | m2 | 2 | 1 | 1 | 8 | 1 | 250 | 0.25 | 312.5 | 10 | 1 | 7 | 20100 | - End of life service | Repainting of slab due to end of life
OGD-AR-005 | Acrylic Latex Paint - for ceiling | Basement | Architectural | Basement | Tel-Rm | Building Fabric | 2017 | 64.89 | m2 | 2 | 1 | 1 | 8 | 1 | 250 | 0.25 | 312.5 | 10 | 1 | 7 | 20300 | - End of life service | Repainting of ceiling due to end of life
OGD-AR-132 | Epoxy Floor Coating | A | Architectural | Floor 2 | EE-Rm | Building Fabric | 2017 | 15.48 | m2 | 2 | 1 | 1 | 8 | 1 | 1100 | 0.25 | 1375 | 10 | 1 | 7 | 21300 | - End of life service | Repainting of slab due to end of life
OGD-AR-371 | Epoxy Floor Coating | B | Architectural | Floor 2 | Tel-Rm | Building Fabric | 2017 | 15.53 | m2 | 2 | 1 | 1 | 8 | 1 | 1100 | 0.25 | 1375 | 10 | 1 | 7 | 21400 | - End of life service | Repainting of slab due to end of life
OGD-AR-346 | Epoxy Floor Coating | B | Architectural | Ground Floor | Tel-Rm | Building Fabric | 2017 | 15.68 | m2 | 2 | 1 | 1 | 8 | 1 | 1100 | 0.25 | 1375 | 10 | 1 | 7 | 21600 | - End of life service | Repainting of slab due to end of life
OGD-AR-349 | Epoxy Floor Coating | B | Architectural | Ground Floor | EE-Rm | Building Fabric | 2017 | 15.68 | m2 | 2 | 1 | 1 | 8 | 1 | 1100 | 0.25 | 1375 | 10 | 1 | 7 | 21600 | - End of life service | Repainting of slab due to end of life
OGD-AR-104 | Epoxy Floor Coating | A | Architectural | Ground Floor | EE-Rm | Building Fabric | 2017 | 15.77 | m2 | 2 | 1 | 1 | 8 | 1 | 1100 | 0.25 | 1375 | 10 | 1 | 7 | 21700 | - End of life service | Repainting of slab due to end of life
OGD-AR-086 | Acrylic Latex Paint- for walls | Basement | Architectural | Basement | Clinic | Building Fabric | 2017 | 69.57 | m2 | 2 | 1 | 1 | 8 | 1 | 250 | 0.25 | 312.5 | 10 | 1 | 7 | 21800 | - End of life service | Repainting of wall due to end of life
OGD-AR-129 | Epoxy Floor Coating | A | Architectural | Floor 2 | Tel-Rm | Building Fabric | 2017 | 15.95 | m2 | 2 | 1 | 1 | 8 | 1 | 1100 | 0.25 | 1375 | 10 | 1 | 7 | 22000 | - End of life service | Repainting of slab due to end of life
OGD-AR-374 | Epoxy Floor Coating | B | Architectural | Floor 2 | EE-Rm | Building Fabric | 2017 | 15.98 | m2 | 2 | 1 | 1 | 8 | 1 | 1100 | 0.25 | 1375 | 10 | 1 | 7 | 22000 | - End of life service | Repainting of slab due to end of life
OGD-AR-101 | Epoxy Floor Coating | A | Architectural | Ground Floor | Tel-Rm | Building Fabric | 2017 | 16.04 | m2 | 2 | 1 | 1 | 8 | 1 | 1100 | 0.25 | 1375 | 10 | 1 | 7 | 22100 | - End of life service | Repainting of slab due to end of life
OGD-AR-181 | Acrylic Latex Paint- for walls | A | Architectural | Floor 4 | Elevator Lobby | Building Fabric | 2017 | 71.69 | m2 | 2 | 1 | 1 | 8 | 1 | 250 | 0.25 | 312.5 | 10 | 1 | 7 | 22500 | - End of life service | Repainting of wall due to end of life
OGD-AR-201 | Acrylic Latex Paint- for walls | A | Architectural | Floor 5 | Elevator Lobby | Building Fabric | 2017 | 71.69 | m2 | 2 | 1 | 1 | 8 | 1 | 250 | 0.25 | 312.5 | 10 | 1 | 7 | 22500 | - End of life service | Repainting of wall due to end of life
OGD-AR-221 | Acrylic Latex Paint- for walls | A | Architectural | Floor 6 | Elevator Lobby | Building Fabric | 2017 | 71.69 | m2 | 2 | 1 | 1 | 8 | 1 | 250 | 0.25 | 312.5 | 10 | 1 | 7 | 22500 | - End of life service | Repainting of wall due to end of life
OGD-AR-239 | Acrylic Latex Paint- for walls | A | Architectural | Floor 7 | Elevator Lobby | Building Fabric | 2017 | 71.69 | m2 | 2 | 1 | 1 | 8 | 1 | 250 | 0.25 | 312.5 | 10 | 1 | 7 | 22500 | - End of life service | Repainting of wall due to end of life
OGD-AR-254 | Acrylic Latex Paint- for walls | A | Architectural | Floor 8 | Elevator Lobby | Building Fabric | 2017 | 71.69 | m2 | 2 | 1 | 1 | 8 | 1 | 250 | 0.25 | 312.5 | 10 | 1 | 7 | 22500 | - End of life service | Repainting of wall due to end of life
OGD-AR-269 | Acrylic Latex Paint- for walls | A | Architectural | Floor 9 | Elevator Lobby | Building Fabric | 2017 | 71.69 | m2 | 2 | 1 | 1 | 8 | 1 | 250 | 0.25 | 312.5 | 10 | 1 | 7 | 22500 | - End of life service | Repainting of wall due to end of life
OGD-AR-138 | Epoxy Floor Coating | A | Architectural | Floor 2 | Vestibule | Building Fabric | 2017 | 16.4 | m2 | 2 | 1 | 1 | 8 | 1 | 1100 | 0.25 | 1375 | 10 | 1 | 7 | 22600 | - End of life service | Repainting of slab due to end of life
OGD-AR-573 | Acrylic Latex Paint- for ceiling | B | Architectural | Roof | Mechanical Room | Building Fabric | 2017 | 72.31 | m2 | 2 | 1 | 1 | 8 | 1 | 250 | 0.25 | 312.5 | 10 | 1 | 7 | 22600 | - End of life service | Repainting of ceiling due to end of life
OGD-AR-105 | Acrylic Latex Paint- for walls | A | Architectural | Ground Floor | WM | Building Fabric | 2017 | 73.58 | m2 | 2 | 1 | 1 | 8 | 1 | 250 | 0.25 | 312.5 | 10 | 1 | 7 | 23000 | - End of life service | Repainting of wall due to end of life
OGD-AR-057 | Epoxy Floor Coating | Basement | Architectural | Basement | UPS Room | Building Fabric | 2017 | 16.8 | m2 | 2 | 1 | 1 | 8 | 1 | 1100 | 0.25 | 1375 | 10 | 1 | 7 | 23100 | - End of life service | Repainting of slab due to end of life
OGD-AR-350 | Acrylic Latex Paint- for walls | B | Architectural | Ground Floor | WM | Building Fabric | 2017 | 74.2 | m2 | 2 | 1 | 1 | 8 | 1 | 250 | 0.25 | 312.5 | 10 | 1 | 7 | 23200 | - End of life service | Repainting of wall due to end of life
OGD-AR-020 | Epoxy Floor Coating | Basement | Architectural | Basement | WM | Building Fabric | 2017 | 16.94 | m2 | 2 | 1 | 1 | 8 | 1 | 1100 | 0.25 | 1375 | 10 | 1 | 7 | 23300 | - End of life service | Repainting of slab due to end of life
OGD-AR-087 | Acrylic Latex Paint- for walls | Basement | Architectural | Basement | Warehouse | Building Fabric | 2017 | 76.46 | m2 | 2 | 1 | 1 | 8 | 1 | 250 | 0.25 | 312.5 | 10 | 1 | 7 | 23900 | - End of life service | Repainting of wall due to end of life
OGD-AR-274 | Epoxy Floor Coating | A | Architectural | Floor 10 | Tel-Rm | Building Fabric | 2017 | 17.38 | m2 | 2 | 1 | 1 | 8 | 1 | 1100 | 0.25 | 1375 | 10 | 1 | 7 | 23900 | - End of life service | Repainting of slab due to end of life
OGD-AR-294 | Epoxy Floor Coating | A | Architectural | Floor 11 | Tel-Rm | Building Fabric | 2017 | 17.38 | m2 | 2 | 1 | 1 | 8 | 1 | 1100 | 0.25 | 1375 | 10 | 1 | 7 | 23900 | - End of life service | Repainting of slab due to end of life
OGD-AR-314 | Epoxy Floor Coating | A | Architectural | Floor 12 | Tel-Rm | Building Fabric | 2017 | 17.38 | m2 | 2 | 1 | 1 | 8 | 1 | 1100 | 0.25 | 1375 | 10 | 1 | 7 | 23900 | - End of life service | Repainting of slab due to end of life
OGD-AR-392 | Epoxy Floor Coating | B | Architectural | Floor 3 | EE-Rm | Building Fabric | 2017 | 17.41 | m2 | 2 | 1 | 1 | 8 | 1 | 1100 | 0.25 | 1375 | 10 | 1 | 7 | 24000 | - End of life service | Repainting of slab due to end of life
OGD-AR-172 | Epoxy Floor Coating | A | Architectural | Floor 4 | EE-Rm | Building Fabric | 2017 | 17.51 | m2 | 2 | 1 | 1 | 8 | 1 | 1100 | 0.25 | 1375 | 10 | 1 | 7 | 24100 | - End of life service | Repainting of slab due to end of life
OGD-AR-192 | Epoxy Floor Coating | A | Architectural | Floor 5 | EE-Rm | Building Fabric | 2017 | 17.51 | m2 | 2 | 1 | 1 | 8 | 1 | 1100 | 0.25 | 1375 | 10 | 1 | 7 | 24100 | - End of life service | Repainting of slab due to end of life
OGD-AR-212 | Epoxy Floor Coating | A | Architectural | Floor 6 | EE-Rm | Building Fabric | 2017 | 17.51 | m2 | 2 | 1 | 1 | 8 | 1 | 1100 | 0.25 | 1375 | 10 | 1 | 7 | 24100 | - End of life service | Repainting of slab due to end of life
OGD-AR-232 | Epoxy Floor Coating | A | Architectural | Floor 7 | EE-Rm | Building Fabric | 2017 | 17.51 | m2 | 2 | 1 | 1 | 8 | 1 | 1100 | 0.25 | 1375 | 10 | 1 | 7 | 24100 | - End of life service | Repainting of slab due to end of life
OGD-AR-247 | Epoxy Floor Coating | A | Architectural | Floor 8 | EE-Rm | Building Fabric | 2017 | 17.51 | m2 | 2 | 1 | 1 | 8 | 1 | 1100 | 0.25 | 1375 | 10 | 1 | 7 | 24100 | - End of life service | Repainting of slab due to end of life
OGD-AR-262 | Epoxy Floor Coating | A | Architectural | Floor 9 | EE-Rm | Building Fabric | 2017 | 17.51 | m2 | 2 | 1 | 1 | 8 | 1 | 1100 | 0.25 | 1375 | 10 | 1 | 7 | 24100 | - End of life service | Repainting of slab due to end of life
OGD-AR-408 | Epoxy Floor Coating | B | Architectural | Floor 4 | Tel-Rm | Building Fabric | 2017 | 17.47 | m2 | 2 | 1 | 1 | 8 | 1 | 1100 | 0.25 | 1375 | 10 | 1 | 7 | 24100 | - End of life service | Repainting of slab due to end of life
OGD-AR-427 | Epoxy Floor Coating | B | Architectural | Floor 5 | Tel-Rm | Building Fabric | 2017 | 17.47 | m2 | 2 | 1 | 1 | 8 | 1 | 1100 | 0.25 | 1375 | 10 | 1 | 7 | 24100 | - End of life service | Repainting of slab due to end of life
OGD-AR-525 | Epoxy Floor Coating | B | Architectural | Floor 10 | Tel-Rm | Building Fabric | 2017 | 17.46 | m2 | 2 | 1 | 1 | 8 | 1 | 1100 | 0.25 | 1375 | 10 | 1 | 7 | 24100 | - End of life service | Repainting of slab due to end of life
OGD-AR-528 | Epoxy Floor Coating | B | Architectural | Floor 10 | EE-Rm | Building Fabric | 2017 | 17.46 | m2 | 2 | 1 | 1 | 8 | 1 | 1100 | 0.25 | 1375 | 10 | 1 | 7 | 24100 | - End of life service | Repainting of slab due to end of life
OGD-AR-169 | Epoxy Floor Coating | A | Architectural | Floor 4 | Tel-Rm | Building Fabric | 2017 | 17.6 | m2 | 2 | 1 | 1 | 8 | 1 | 1100 | 0.25 | 1375 | 10 | 1 | 7 | 24200 | - End of life service | Repainting of slab due to end of life
OGD-AR-189 | Epoxy Floor Coating | A | Architectural | Floor 5 | Tel-Rm | Building Fabric | 2017 | 17.6 | m2 | 2 | 1 | 1 | 8 | 1 | 1100 | 0.25 | 1375 | 10 | 1 | 7 | 24200 | - End of life service | Repainting of slab due to end of life
OGD-AR-209 | Epoxy Floor Coating | A | Architectural | Floor 6 | Tel-Rm | Building Fabric | 2017 | 17.6 | m2 | 2 | 1 | 1 | 8 | 1 | 1100 | 0.25 | 1375 | 10 | 1 | 7 | 24200 | - End of life service | Repainting of slab due to end of life
OGD-AR-229 | Epoxy Floor Coating | A | Architectural | Floor 7 | Tel-Rm | Building Fabric | 2017 | 17.6 | m2 | 2 | 1 | 1 | 8 | 1 | 1100 | 0.25 | 1375 | 10 | 1 | 7 | 24200 | - End of life service | Repainting of slab due to end of life
OGD-AR-244 | Epoxy Floor Coating | A | Architectural | Floor 8 | Tel-Rm | Building Fabric | 2017 | 17.6 | m2 | 2 | 1 | 1 | 8 | 1 | 1100 | 0.25 | 1375 | 10 | 1 | 7 | 24200 | - End of life service | Repainting of slab due to end of life
OGD-AR-259 | Epoxy Floor Coating | A | Architectural | Floor 9 | Tel-Rm | Building Fabric | 2017 | 17.6 | m2 | 2 | 1 | 1 | 8 | 1 | 1100 | 0.25 | 1375 | 10 | 1 | 7 | 24200 | - End of life service | Repainting of slab due to end of life
OGD-AR-446 | Epoxy Floor Coating | B | Architectural | Floor 6 | Tel-Rm | Building Fabric | 2017 | 17.6 | m2 | 2 | 1 | 1 | 8 | 1 | 1100 | 0.25 | 1375 | 10 | 1 | 7 | 24200 | - End of life service | Repainting of slab due to end of life
OGD-AR-467 | Epoxy Floor Coating | B | Architectural | Floor 7 | Tel-Rm | Building Fabric | 2017 | 17.6 | m2 | 2 | 1 | 1 | 8 | 1 | 1100 | 0.25 | 1375 | 10 | 1 | 7 | 24200 | - End of life service | Repainting of slab due to end of life
OGD-AR-488 | Epoxy Floor Coating | B | Architectural | Floor 8 | Tel-Rm | Building Fabric | 2017 | 17.6 | m2 | 2 | 1 | 1 | 8 | 1 | 1100 | 0.25 | 1375 | 10 | 1 | 7 | 24200 | - End of life service | Repainting of slab due to end of life
OGD-AR-509 | Epoxy Floor Coating | B | Architectural | Floor 9 | Tel-Rm | Building Fabric | 2017 | 17.6 | m2 | 2 | 1 | 1 | 8 | 1 | 1100 | 0.25 | 1375 | 10 | 1 | 7 | 24200 | - End of life service | Repainting of slab due to end of life
OGD-AR-411 | Epoxy Floor Coating | B | Architectural | Floor 4 | EE-Rm | Building Fabric | 2017 | 17.66 | m2 | 2 | 1 | 1 | 8 | 1 | 1100 | 0.25 | 1375 | 10 | 1 | 7 | 24300 | - End of life service | Repainting of slab due to end of life
OGD-AR-430 | Epoxy Floor Coating | B | Architectural | Floor 5 | EE-Rm | Building Fabric | 2017 | 17.66 | m2 | 2 | 1 | 1 | 8 | 1 | 1100 | 0.25 | 1375 | 10 | 1 | 7 | 24300 | - End of life service | Repainting of slab due to end of life
OGD-AR-449 | Epoxy Floor Coating | B | Architectural | Floor 6 | EE-Rm | Building Fabric | 2017 | 17.67 | m2 | 2 | 1 | 1 | 8 | 1 | 1100 | 0.25 | 1375 | 10 | 1 | 7 | 24300 | - End of life service | Repainting of slab due to end of life
OGD-AR-470 | Epoxy Floor Coating | B | Architectural | Floor 7 | EE-Rm | Building Fabric | 2017 | 17.67 | m2 | 2 | 1 | 1 | 8 | 1 | 1100 | 0.25 | 1375 | 10 | 1 | 7 | 24300 | - End of life service | Repainting of slab due to end of life
OGD-AR-491 | Epoxy Floor Coating | B | Architectural | Floor 8 | EE-Rm | Building Fabric | 2017 | 17.67 | m2 | 2 | 1 | 1 | 8 | 1 | 1100 | 0.25 | 1375 | 10 | 1 | 7 | 24300 | - End of life service | Repainting of slab due to end of life
OGD-AR-512 | Epoxy Floor Coating | B | Architectural | Floor 9 | EE-Rm | Building Fabric | 2017 | 17.67 | m2 | 2 | 1 | 1 | 8 | 1 | 1100 | 0.25 | 1375 | 10 | 1 | 7 | 24300 | - End of life service | Repainting of slab due to end of life
OGD-AR-277 | Epoxy Floor Coating | A | Architectural | Floor 10 | EE-Rm | Building Fabric | 2017 | 17.74 | m2 | 2 | 1 | 1 | 8 | 1 | 1100 | 0.25 | 1375 | 10 | 1 | 7 | 24400 | - End of life service | Repainting of slab due to end of life
OGD-AR-297 | Epoxy Floor Coating | A | Architectural | Floor 11 | EE-Rm | Building Fabric | 2017 | 17.74 | m2 | 2 | 1 | 1 | 8 | 1 | 1100 | 0.25 | 1375 | 10 | 1 | 7 | 24400 | - End of life service | Repainting of slab due to end of life
OGD-AR-317 | Epoxy Floor Coating | A | Architectural | Floor 12 | EE-Rm | Building Fabric | 2017 | 17.74 | m2 | 2 | 1 | 1 | 8 | 1 | 1100 | 0.25 | 1375 | 10 | 1 | 7 | 24400 | - End of life service | Repainting of slab due to end of life
OGD-AR-389 | Epoxy Floor Coating | B | Architectural | Floor 3 | Tel-Rm | Building Fabric | 2017 | 17.7 | m2 | 2 | 1 | 1 | 8 | 1 | 1100 | 0.25 | 1375 | 10 | 1 | 7 | 24400 | - End of life service | Repainting of slab due to end of life
OGD-AR-552 | Epoxy Floor Coating | B | Architectural | Floor 11 | EE-Rm | Building Fabric | 2017 | 17.72 | m2 | 2 | 1 | 1 | 8 | 1 | 1100 | 0.25 | 1375 | 10 | 1 | 7 | 24400 | - End of life service | Repainting of slab due to end of life
OGD-AR-151 | Epoxy Floor Coating | A | Architectural | Floor 3 | EE-Rm | Building Fabric | 2017 | 17.8 | m2 | 2 | 1 | 1 | 8 | 1 | 1100 | 0.25 | 1375 | 10 | 1 | 7 | 24500 | - End of life service | Repainting of slab due to end of life
OGD-AR-014 | Acrylic Latex Paint - for ceiling | Basement | Architectural | Basement | EE-Rm | Building Fabric | 2017 | 78.42 | m2 | 2 | 1 | 1 | 8 | 1 | 250 | 0.25 | 312.5 | 10 | 1 | 7 | 24600 | - End of life service | Repainting of ceiling due to end of life
OGD-AR-148 | Epoxy Floor Coating | A | Architectural | Floor 3 | Tel-Rm | Building Fabric | 2017 | 17.9 | m2 | 2 | 1 | 1 | 8 | 1 | 1100 | 0.25 | 1375 | 10 | 1 | 7 | 24700 | - End of life service | Repainting of slab due to end of life
OGD-AR-336 | Acrylic Latex Paint- for ceiling | A | Architectural | Roof | Mechanical Room | Building Fabric | 2017 | 79.45 | m2 | 2 | 1 | 1 | 8 | 1 | 250 | 0.25 | 312.5 | 10 | 1 | 7 | 24900 | - End of life service | Repainting of ceiling due to end of life
OGD-AR-010 | Acrylic Latex Paint - for walls | Basement | Architectural | Basement | MDF/CATV Rm | Building Fabric | 2017 | 83.87 | m2 | 2 | 1 | 1 | 8 | 1 | 250 | 0.25 | 312.5 | 10 | 1 | 7 | 26300 | - End of life service | Repainting of wall due to end of life
OGD-AR-550 | Acrylic Latex Paint- for walls | B | Architectural | Floor 11 | EE-Rm | Building Fabric | 2017 | 91.8 | m2 | 2 | 1 | 1 | 8 | 1 | 250 | 0.25 | 312.5 | 10 | 1 | 7 | 28700 | - End of life service | Repainting of wall due to end of life
OGD-AR-167 | Acrylic Latex Paint- for walls | A | Architectural | Floor 4 | Tel-Rm | Building Fabric | 2017 | 93.4 | m2 | 2 | 1 | 1 | 8 | 1 | 250 | 0.25 | 312.5 | 10 | 1 | 7 | 29200 | - End of life service | Repainting of wall due to end of life
OGD-AR-187 | Acrylic Latex Paint- for walls | A | Architectural | Floor 5 | Tel-Rm | Building Fabric | 2017 | 93.4 | m2 | 2 | 1 | 1 | 8 | 1 | 250 | 0.25 | 312.5 | 10 | 1 | 7 | 29200 | - End of life service | Repainting of wall due to end of life
OGD-AR-207 | Acrylic Latex Paint- for walls | A | Architectural | Floor 6 | Tel-Rm | Building Fabric | 2017 | 93.4 | m2 | 2 | 1 | 1 | 8 | 1 | 250 | 0.25 | 312.5 | 10 | 1 | 7 | 29200 | - End of life service | Repainting of wall due to end of life
OGD-AR-227 | Acrylic Latex Paint- for walls | A | Architectural | Floor 7 | Tel-Rm | Building Fabric | 2017 | 93.4 | m2 | 2 | 1 | 1 | 8 | 1 | 250 | 0.25 | 312.5 | 10 | 1 | 7 | 29200 | - End of life service | Repainting of wall due to end of life
OGD-AR-242 | Acrylic Latex Paint- for walls | A | Architectural | Floor 8 | Tel-Rm | Building Fabric | 2017 | 93.4 | m2 | 2 | 1 | 1 | 8 | 1 | 250 | 0.25 | 312.5 | 10 | 1 | 7 | 29200 | - End of life service | Repainting of wall due to end of life
OGD-AR-257 | Acrylic Latex Paint- for walls | A | Architectural | Floor 9 | Tel-Rm | Building Fabric | 2017 | 93.4 | m2 | 2 | 1 | 1 | 8 | 1 | 250 | 0.25 | 312.5 | 10 | 1 | 7 | 29200 | - End of life service | Repainting of wall due to end of life
OGD-AR-523 | Acrylic Latex Paint- for walls | B | Architectural | Floor 10 | Tel-Rm | Building Fabric | 2017 | 94.7 | m2 | 2 | 1 | 1 | 8 | 1 | 250 | 0.25 | 312.5 | 10 | 1 | 7 | 29600 | - End of life service | Repainting of wall due to end of life
OGD-AR-526 | Acrylic Latex Paint- for walls | B | Architectural | Floor 10 | EE-Rm | Building Fabric | 2017 | 94.7 | m2 | 2 | 1 | 1 | 8 | 1 | 250 | 0.25 | 312.5 | 10 | 1 | 7 | 29600 | - End of life service | Repainting of wall due to end of life
OGD-AR-390 | Acrylic Latex Paint- for walls | B | Architectural | Floor 3 | EE-Rm | Building Fabric | 2017 | 94.75 | m2 | 2 | 1 | 1 | 8 | 1 | 250 | 0.25 | 312.5 | 10 | 1 | 7 | 29700 | - End of life service | Repainting of wall due to end of life
OGD-AR-406 | Acrylic Latex Paint- for walls | B | Architectural | Floor 4 | Tel-Rm | Building Fabric | 2017 | 94.83 | m2 | 2 | 1 | 1 | 8 | 1 | 250 | 0.25 | 312.5 | 10 | 1 | 7 | 29700 | - End of life service | Repainting of wall due to end of life
OGD-AR-425 | Acrylic Latex Paint- for walls | B | Architectural | Floor 5 | Tel-Rm | Building Fabric | 2017 | 94.83 | m2 | 2 | 1 | 1 | 8 | 1 | 250 | 0.25 | 312.5 | 10 | 1 | 7 | 29700 | - End of life service | Repainting of wall due to end of life
OGD-AR-444 | Acrylic Latex Paint- for walls | B | Architectural | Floor 6 | Tel-Rm | Building Fabric | 2017 | 95.33 | m2 | 2 | 1 | 1 | 8 | 1 | 250 | 0.25 | 312.5 | 10 | 1 | 7 | 29800 | - End of life service | Repainting of wall due to end of life
OGD-AR-465 | Acrylic Latex Paint- for walls | B | Architectural | Floor 7 | Tel-Rm | Building Fabric | 2017 | 95.33 | m2 | 2 | 1 | 1 | 8 | 1 | 250 | 0.25 | 312.5 | 10 | 1 | 7 | 29800 | - End of life service | Repainting of wall due to end of life
OGD-AR-486 | Acrylic Latex Paint- for walls | B | Architectural | Floor 8 | Tel-Rm | Building Fabric | 2017 | 95.33 | m2 | 2 | 1 | 1 | 8 | 1 | 250 | 0.25 | 312.5 | 10 | 1 | 7 | 29800 | - End of life service | Repainting of wall due to end of life
OGD-AR-507 | Acrylic Latex Paint- for walls | B | Architectural | Floor 9 | Tel-Rm | Building Fabric | 2017 | 95.33 | m2 | 2 | 1 | 1 | 8 | 1 | 250 | 0.25 | 312.5 | 10 | 1 | 7 | 29800 | - End of life service | Repainting of wall due to end of life
OGD-AR-272 | Acrylic Latex Paint- for walls | A | Architectural | Floor 10 | Tel-Rm | Building Fabric | 2017 | 95.48 | m2 | 2 | 1 | 1 | 8 | 1 | 250 | 0.25 | 312.5 | 10 | 1 | 7 | 29900 | - End of life service | Repainting of wall due to end of life
OGD-AR-292 | Acrylic Latex Paint- for walls | A | Architectural | Floor 11 | Tel-Rm | Building Fabric | 2017 | 95.48 | m2 | 2 | 1 | 1 | 8 | 1 | 250 | 0.25 | 312.5 | 10 | 1 | 7 | 29900 | - End of life service | Repainting of wall due to end of life
OGD-AR-312 | Acrylic Latex Paint- for walls | A | Architectural | Floor 12 | Tel-Rm | Building Fabric | 2017 | 95.48 | m2 | 2 | 1 | 1 | 8 | 1 | 250 | 0.25 | 312.5 | 10 | 1 | 7 | 29900 | - End of life service | Repainting of wall due to end of life
OGD-AR-387 | Acrylic Latex Paint- for walls | B | Architectural | Floor 3 | Tel-Rm | Building Fabric | 2017 | 95.44 | m2 | 2 | 1 | 1 | 8 | 1 | 250 | 0.25 | 312.5 | 10 | 1 | 7 | 29900 | - End of life service | Repainting of wall due to end of life
OGD-AR-136 | Acrylic Latex Paint- for walls | A | Architectural | Floor 2 | Vestibule | Building Fabric | 2017 | 95.7 | m2 | 2 | 1 | 1 | 8 | 1 | 250 | 0.25 | 312.5 | 10 | 1 | 7 | 30000 | - End of life service | Repainting of wall due to end of life
OGD-AR-447 | Acrylic Latex Paint- for walls | B | Architectural | Floor 6 | EE-Rm | Building Fabric | 2017 | 95.71 | m2 | 2 | 1 | 1 | 8 | 1 | 250 | 0.25 | 312.5 | 10 | 1 | 7 | 30000 | - End of life service | Repainting of wall due to end of life
OGD-AR-468 | Acrylic Latex Paint- for walls | B | Architectural | Floor 7 | EE-Rm | Building Fabric | 2017 | 95.71 | m2 | 2 | 1 | 1 | 8 | 1 | 250 | 0.25 | 312.5 | 10 | 1 | 7 | 30000 | - End of life service | Repainting of wall due to end of life
OGD-AR-489 | Acrylic Latex Paint- for walls | B | Architectural | Floor 8 | EE-Rm | Building Fabric | 2017 | 95.71 | m2 | 2 | 1 | 1 | 8 | 1 | 250 | 0.25 | 312.5 | 10 | 1 | 7 | 30000 | - End of life service | Repainting of wall due to end of life
OGD-AR-510 | Acrylic Latex Paint- for walls | B | Architectural | Floor 9 | EE-Rm | Building Fabric | 2017 | 95.71 | m2 | 2 | 1 | 1 | 8 | 1 | 250 | 0.25 | 312.5 | 10 | 1 | 7 | 30000 | - End of life service | Repainting of wall due to end of life
OGD-AR-170 | Acrylic Latex Paint- for walls | A | Architectural | Floor 4 | EE-Rm | Building Fabric | 2017 | 96.01 | m2 | 2 | 1 | 1 | 8 | 1 | 250 | 0.25 | 312.5 | 10 | 1 | 7 | 30100 | - End of life service | Repainting of wall due to end of life
OGD-AR-190 | Acrylic Latex Paint- for walls | A | Architectural | Floor 5 | EE-Rm | Building Fabric | 2017 | 96.01 | m2 | 2 | 1 | 1 | 8 | 1 | 250 | 0.25 | 312.5 | 10 | 1 | 7 | 30100 | - End of life service | Repainting of wall due to end of life
OGD-AR-210 | Acrylic Latex Paint- for walls | A | Architectural | Floor 6 | EE-Rm | Building Fabric | 2017 | 96.01 | m2 | 2 | 1 | 1 | 8 | 1 | 250 | 0.25 | 312.5 | 10 | 1 | 7 | 30100 | - End of life service | Repainting of wall due to end of life
OGD-AR-230 | Acrylic Latex Paint- for walls | A | Architectural | Floor 7 | EE-Rm | Building Fabric | 2017 | 96.01 | m2 | 2 | 1 | 1 | 8 | 1 | 250 | 0.25 | 312.5 | 10 | 1 | 7 | 30100 | - End of life service | Repainting of wall due to end of life
OGD-AR-245 | Acrylic Latex Paint- for walls | A | Architectural | Floor 8 | EE-Rm | Building Fabric | 2017 | 96.01 | m2 | 2 | 1 | 1 | 8 | 1 | 250 | 0.25 | 312.5 | 10 | 1 | 7 | 30100 | - End of life service | Repainting of wall due to end of life
OGD-AR-260 | Acrylic Latex Paint- for walls | A | Architectural | Floor 9 | EE-Rm | Building Fabric | 2017 | 96.01 | m2 | 2 | 1 | 1 | 8 | 1 | 250 | 0.25 | 312.5 | 10 | 1 | 7 | 30100 | - End of life service | Repainting of wall due to end of life
OGD-AR-149 | Acrylic Latex Paint- for walls | A | Architectural | Floor 3 | EE-Rm | Building Fabric | 2017 | 96.64 | m2 | 2 | 1 | 1 | 8 | 1 | 250 | 0.25 | 312.5 | 10 | 1 | 7 | 30200 | - End of life service | Repainting of wall due to end of life
OGD-AR-409 | Acrylic Latex Paint- for walls | B | Architectural | Floor 4 | EE-Rm | Building Fabric | 2017 | 96.33 | m2 | 2 | 1 | 1 | 8 | 1 | 250 | 0.25 | 312.5 | 10 | 1 | 7 | 30200 | - End of life service | Repainting of wall due to end of life
OGD-AR-428 | Acrylic Latex Paint- for walls | B | Architectural | Floor 5 | EE-Rm | Building Fabric | 2017 | 96.33 | m2 | 2 | 1 | 1 | 8 | 1 | 250 | 0.25 | 312.5 | 10 | 1 | 7 | 30200 | - End of life service | Repainting of wall due to end of life
OGD-AR-275 | Acrylic Latex Paint- for walls | A | Architectural | Floor 10 | EE-Rm | Building Fabric | 2017 | 96.67 | m2 | 2 | 1 | 1 | 8 | 1 | 250 | 0.25 | 312.5 | 10 | 1 | 7 | 30300 | - End of life service | Repainting of wall due to end of life
OGD-AR-295 | Acrylic Latex Paint- for walls | A | Architectural | Floor 11 | EE-Rm | Building Fabric | 2017 | 96.67 | m2 | 2 | 1 | 1 | 8 | 1 | 250 | 0.25 | 312.5 | 10 | 1 | 7 | 30300 | - End of life service | Repainting of wall due to end of life
OGD-AR-315 | Acrylic Latex Paint- for walls | A | Architectural | Floor 12 | EE-Rm | Building Fabric | 2017 | 96.67 | m2 | 2 | 1 | 1 | 8 | 1 | 250 | 0.25 | 312.5 | 10 | 1 | 7 | 30300 | - End of life service | Repainting of wall due to end of life
OGD-AR-012 | Epoxy Floor Coating | Basement | Architectural | Basement | MDF/CATV Rm | Building Fabric | 2017 | 22.1 | m2 | 2 | 1 | 1 | 8 | 1 | 1100 | 0.25 | 1375 | 10 | 1 | 7 | 30400 | - End of life service | Repainting of slab due to end of life
OGD-AR-146 | Acrylic Latex Paint- for walls | A | Architectural | Floor 3 | Tel-Rm | Building Fabric | 2017 | 97.02 | m2 | 2 | 1 | 1 | 8 | 1 | 250 | 0.25 | 312.5 | 10 | 1 | 7 | 30400 | - End of life service | Repainting of wall due to end of life
OGD-AR-139 | Acrylic Latex Paint- for walls | A | Architectural | Floor 2 | RMU | Building Fabric | 2017 | 98.68 | m2 | 2 | 1 | 1 | 8 | 1 | 250 | 0.25 | 312.5 | 10 | 1 | 7 | 30900 | - End of life service | Repainting of wall due to end of life
OGD-AR-572 | Acrylic Latex Paint- for walls | B | Architectural | Roof | Mechanical Room | Building Fabric | 2017 | 100.86 | m2 | 2 | 1 | 1 | 8 | 1 | 250 | 0.25 | 312.5 | 10 | 1 | 7 | 31600 | - End of life service | Repainting of wall due to end of life
OGD-AR-130 | Acrylic Latex Paint- for walls | A | Architectural | Floor 2 | EE-Rm | Building Fabric | 2017 | 102.66 | m2 | 2 | 1 | 1 | 8 | 1 | 250 | 0.25 | 312.5 | 10 | 1 | 7 | 32100 | - End of life service | Repainting of wall due to end of life
OGD-AR-369 | Acrylic Latex Paint- for walls | B | Architectural | Floor 2 | Tel-Rm | Building Fabric | 2017 | 102.92 | m2 | 2 | 1 | 1 | 8 | 1 | 250 | 0.25 | 312.5 | 10 | 1 | 7 | 32200 | - End of life service | Repainting of wall due to end of life
OGD-AR-372 | Acrylic Latex Paint- for walls | B | Architectural | Floor 2 | EE-Rm | Building Fabric | 2017 | 103.47 | m2 | 2 | 1 | 1 | 8 | 1 | 250 | 0.25 | 312.5 | 10 | 1 | 7 | 32400 | - End of life service | Repainting of wall due to end of life
OGD-AR-127 | Acrylic Latex Paint- for walls | A | Architectural | Floor 2 | Tel-Rm | Building Fabric | 2017 | 105.36 | m2 | 2 | 1 | 1 | 8 | 1 | 250 | 0.25 | 312.5 | 10 | 1 | 7 | 33000 | - End of life service | Repainting of wall due to end of life
OGD-AR-027 | Acrylic Latex Paint - for ceiling | Basement | Architectural | Basement | MRF | Building Fabric | 2017 | 109 | m2 | 2 | 1 | 1 | 8 | 1 | 250 | 0.25 | 312.5 | 10 | 1 | 7 | 34100 | - End of life service | Repainting of ceiling due to end of life
OGD-AR-564 | Permacoat Latex Paint- for ceiling | B | Architectural | Floor 11 | Storage room | Building Fabric | 2017 | 109.187 | m2 | 2 | 1 | 1 | 8 | 1 | 250 | 0.25 | 312.5 | 10 | 1 | 7 | 34200 | - End of life service | Repainting of ceiling due to end of life
OGD-AR-155 | Acrylic Latex Paint- for walls | A | Architectural | Floor 3 | Storage Room | Building Fabric | 2017 | 110.5 | m2 | 2 | 1 | 1 | 8 | 1 | 250 | 0.25 | 312.5 | 10 | 1 | 7 | 34600 | - End of life service | Repainting of wall due to end of life
OGD-AR-157 | Epoxy Floor Coating | A | Architectural | Floor 3 | Storage Room | Building Fabric | 2017 | 25.1 | m2 | 2 | 1 | 1 | 8 | 1 | 1100 | 0.25 | 1375 | 10 | 1 | 7 | 34600 | - End of life service | Repainting of slab due to end of life
OGD-AR-021 | Acrylic Latex Paint - for walls | Basement | Architectural | Basement | Warehouse and Supervisor's Office | Building Fabric | 2017 | 114.34 | m2 | 2 | 1 | 1 | 8 | 1 | 250 | 0.25 | 312.5 | 10 | 1 | 7 | 35800 | - End of life service | Repainting of wall due to end of life
OGD-AR-083 | Acrylic Latex Paint- for walls | Basement | Architectural | Basement | Engineering & Maintenance Workshop | Building Fabric | 2017 | 114.69 | m2 | 2 | 1 | 1 | 8 | 1 | 250 | 0.25 | 312.5 | 10 | 1 | 7 | 35900 | - End of life service | Repainting of wall due to end of life
OGD-AR-378 | Acrylic Latex Paint- for walls | B | Architectural | Floor 2 | RMU | Building Fabric | 2017 | 115.362 | m2 | 2 | 1 | 1 | 8 | 1 | 250 | 0.25 | 312.5 | 10 | 1 | 7 | 36100 | - End of life service | Repainting of wall due to end of life
OGD-AR-089 | Epoxy Floor Coating | Basement | Architectural | Basement | Warehouse | Building Fabric | 2017 | 28 | m2 | 2 | 1 | 1 | 8 | 1 | 1100 | 0.25 | 1375 | 10 | 1 | 7 | 38500 | - End of life service | Repainting of slab due to end of life
OGD-AR-344 | Acrylic Latex Paint- for walls | B | Architectural | Ground Floor | Tel-Rm | Building Fabric | 2017 | 123.2 | m2 | 2 | 1 | 1 | 8 | 1 | 250 | 0.25 | 312.5 | 10 | 1 | 7 | 38500 | - End of life service | Repainting of wall due to end of life
OGD-AR-347 | Acrylic Latex Paint- for walls | B | Architectural | Ground Floor | EE-Rm | Building Fabric | 2017 | 123.2 | m2 | 2 | 1 | 1 | 8 | 1 | 250 | 0.25 | 312.5 | 10 | 1 | 7 | 38500 | - End of life service | Repainting of wall due to end of life
OGD-AR-099 | Acrylic Latex Paint- for walls | A | Architectural | Ground Floor | Tel-Rm | Building Fabric | 2017 | 124.59 | m2 | 2 | 1 | 1 | 8 | 1 | 250 | 0.25 | 312.5 | 10 | 1 | 7 | 39000 | - End of life service | Repainting of wall due to end of life
OGD-AR-102 | Acrylic Latex Paint- for walls | A | Architectural | Ground Floor | EE-Rm | Building Fabric | 2017 | 124.59 | m2 | 2 | 1 | 1 | 8 | 1 | 250 | 0.25 | 312.5 | 10 | 1 | 7 | 39000 | - End of life service | Repainting of wall due to end of life
OGD-AR-563 | Permacoat Latex Paint- for ceiling | B | Architectural | Floor 11 | elevator Lobby | Building Fabric | 2017 | 127.06 | m2 | 2 | 1 | 1 | 8 | 1 | 250 | 0.25 | 312.5 | 10 | 1 | 7 | 39800 | - End of life service | Repainting of ceiling due to end of life
OGD-AR-544 | Chemical Resistant Epoxy Tank Lining - for walls | B | Architectural | Floor 10 | Grease Interceptor Room | Building Fabric | 2017 | 31 | m2 | 2 | 1 | 1 | 8 | 1 | 1100 | 0.25 | 1375 | 10 | 1 | 7 | 42700 | - End of life service | Repainting of wall due to end of life
OGD-AR-078 | Acrylic Latex Paint- for walls | Basement | Architectural | Basement | Security | Building Fabric | 2017 | 148.44 | m2 | 2 | 1 | 1 | 8 | 1 | 250 | 0.25 | 312.5 | 10 | 1 | 7 | 46400 | - End of life service | Repainting of wall due to end of life
OGD-AR-050 | Acrylic Latex Paint - for ceiling | Basement | Architectural | Basement | Operations Room | Building Fabric | 2017 | 149 | m2 | 2 | 1 | 1 | 8 | 1 | 250 | 0.25 | 312.5 | 10 | 1 | 7 | 46600 | - End of life service | Repainting of ceiling due to end of life
OGD-AR-335 | Acrylic Latex Paint- for walls | A | Architectural | Roof | Mechanical Room | Building Fabric | 2017 | 158 | m2 | 2 | 1 | 1 | 8 | 1 | 250 | 0.25 | 312.5 | 10 | 1 | 7 | 49400 | - End of life service | Repainting of wall due to end of life
OGD-AR-567 | Acrylic Latex Paint- for ceiling | B | Architectural | Floor 11 | Transformer Room | Building Fabric | 2017 | 158.45 | m2 | 2 | 1 | 1 | 8 | 1 | 250 | 0.25 | 312.5 | 10 | 1 | 7 | 49600 | - End of life service | Repainting of ceiling due to end of life
OGD-AR-339 | Acrylic Latex Paint- for ceiling | A | Architectural | Roof | Genset Room | Building Fabric | 2017 | 160 | m2 | 2 | 1 | 1 | 8 | 1 | 250 | 0.25 | 312.5 | 10 | 1 | 7 | 50000 | - End of life service | Repainting of ceiling due to end of life
OGD-AR-380 | Epoxy Floor Coating | B | Architectural | Floor 2 | RMU | Building Fabric | 2017 | 37.11 | m2 | 2 | 1 | 1 | 8 | 1 | 1100 | 0.25 | 1375 | 10 | 1 | 7 | 51100 | - End of life service | Repainting of slab due to end of life
OGD-AR-141 | Epoxy Floor Coating | A | Architectural | Floor 2 | RMU | Building Fabric | 2017 | 37.84 | m2 | 2 | 1 | 1 | 8 | 1 | 1100 | 0.25 | 1375 | 10 | 1 | 7 | 52100 | - End of life service | Repainting of slab due to end of life
OGD-AR-116 | Acrylic Latex Paint- for Ceiling | A | Architectural | Ground Floor | Corridor | Building Fabric | 2017 | 169.93 | m2 | 2 | 1 | 1 | 8 | 1 | 250 | 0.25 | 312.5 | 10 | 1 | 7 | 53200 | - End of life service | Repainting of ceiling due to end of life
OGD-AR-342 | Acrylic Latex Paint- for ceiling | A | Architectural | Roof | Transformer Room | Building Fabric | 2017 | 171 | m2 | 2 | 1 | 1 | 8 | 1 | 250 | 0.25 | 312.5 | 10 | 1 | 7 | 53500 | - End of life service | Repainting of ceiling due to end of life
OGD-AR-022 | Epoxy Floor Coating | Basement | Architectural | Basement | Warehouse and Supervisor's Office | Building Fabric | 2017 | 39.5 | m2 | 2 | 1 | 1 | 8 | 1 | 1100 | 0.25 | 1375 | 10 | 1 | 7 | 54400 | - End of life service | Repainting of slab due to end of life
OGD-AR-180 | Acrylic Latex Paint- for ceiling | A | Architectural | Floor 4 | Corridor | Building Fabric | 2017 | 177.64 | m2 | 2 | 1 | 1 | 8 | 1 | 250 | 0.25 | 312.5 | 10 | 1 | 7 | 55600 | - End of life service | Repainting of ceiling due to end of life
OGD-AR-200 | Acrylic Latex Paint- for ceiling | A | Architectural | Floor 5 | Corridor | Building Fabric | 2017 | 177.64 | m2 | 2 | 1 | 1 | 8 | 1 | 250 | 0.25 | 312.5 | 10 | 1 | 7 | 55600 | - End of life service | Repainting of ceiling due to end of life
OGD-AR-220 | Acrylic Latex Paint- for ceiling | A | Architectural | Floor 6 | Corridor | Building Fabric | 2017 | 177.64 | m2 | 2 | 1 | 1 | 8 | 1 | 250 | 0.25 | 312.5 | 10 | 1 | 7 | 55600 | - End of life service | Repainting of ceiling due to end of life
OGD-AR-540 | Permacoat Latex Paint- for ceiling | B | Architectural | Floor 10 | Corridor | Building Fabric | 2017 | 179.73 | m2 | 2 | 1 | 1 | 8 | 1 | 250 | 0.25 | 312.5 | 10 | 1 | 7 | 56200 | - End of life service | Repainting of ceiling due to end of life
OGD-AR-423 | Permacoat Latex Paint- for ceiling | B | Architectural | Floor 4 | Corridor | Building Fabric | 2017 | 182.37 | m2 | 2 | 1 | 1 | 8 | 1 | 250 | 0.25 | 312.5 | 10 | 1 | 7 | 57000 | - End of life service | Repainting of ceiling due to end of life
OGD-AR-442 | Permacoat Latex Paint- for ceiling | B | Architectural | Floor 5 | Corridor | Building Fabric | 2017 | 182.37 | m2 | 2 | 1 | 1 | 8 | 1 | 250 | 0.25 | 312.5 | 10 | 1 | 7 | 57000 | - End of life service | Repainting of ceiling due to end of life
OGD-AR-018 | Acrylic Latex Paint - for walls | Basement | Architectural | Basement | WM | Building Fabric | 2017 | 184.84 | m2 | 2 | 1 | 1 | 8 | 1 | 250 | 0.25 | 312.5 | 10 | 1 | 7 | 57800 | - End of life service | Repainting of wall due to end of life
OGD-AR-038 | Acrylic Latex Paint - for ceiling | Basement | Architectural | Basement | Pump Room | Building Fabric | 2017 | 189 | m2 | 2 | 1 | 1 | 8 | 1 | 250 | 0.25 | 312.5 | 10 | 1 | 7 | 59100 | - End of life service | Repainting of ceiling due to end of life
OGD-AR-461 | Permacoat Latex Paint- for ceiling | B | Architectural | Floor 6 | Corridor | Building Fabric | 2017 | 190.8 | m2 | 2 | 1 | 1 | 8 | 1 | 250 | 0.25 | 312.5 | 10 | 1 | 7 | 59700 | - End of life service | Repainting of ceiling due to end of life
OGD-AR-030 | Acrylic Latex Paint - for ceiling | Basement | Architectural | Basement | Garbage Segregation Area | Building Fabric | 2017 | 193.75 | m2 | 2 | 1 | 1 | 8 | 1 | 250 | 0.25 | 312.5 | 10 | 1 | 7 | 60600 | - End of life service | Repainting of ceiling due to end of life
OGD-AR-285 | Acrylic Latex Paint- for ceiling | A | Architectural | Floor 10 | Corridor | Building Fabric | 2017 | 200.48 | m2 | 2 | 1 | 1 | 8 | 1 | 250 | 0.25 | 312.5 | 10 | 1 | 7 | 62700 | - End of life service | Repainting of ceiling due to end of life
OGD-AR-305 | Acrylic Latex Paint- for ceiling | A | Architectural | Floor 11 | Corridor | Building Fabric | 2017 | 200.48 | m2 | 2 | 1 | 1 | 8 | 1 | 250 | 0.25 | 312.5 | 10 | 1 | 7 | 62700 | - End of life service | Repainting of ceiling due to end of life
OGD-AR-325 | Acrylic Latex Paint- for ceiling | A | Architectural | Floor 12 | Corridor | Building Fabric | 2017 | 200.48 | m2 | 2 | 1 | 1 | 8 | 1 | 250 | 0.25 | 312.5 | 10 | 1 | 7 | 62700 | - End of life service | Repainting of ceiling due to end of life
OGD-AR-482 | Permacoat Latex Paint- for ceiling | B | Architectural | Floor 7 | Corridor | Building Fabric | 2017 | 200.51 | m2 | 2 | 1 | 1 | 8 | 1 | 250 | 0.25 | 312.5 | 10 | 1 | 7 | 62700 | - End of life service | Repainting of ceiling due to end of life
OGD-AR-503 | Permacoat Latex Paint- for ceiling | B | Architectural | Floor 8 | Corridor | Building Fabric | 2017 | 200.51 | m2 | 2 | 1 | 1 | 8 | 1 | 250 | 0.25 | 312.5 | 10 | 1 | 7 | 62700 | - End of life service | Repainting of ceiling due to end of life
OGD-AR-570 | Acrylic Latex Paint- for ceiling | B | Architectural | Floor 11 | Genset Room | Building Fabric | 2017 | 200.45 | m2 | 2 | 1 | 1 | 8 | 1 | 250 | 0.25 | 312.5 | 10 | 1 | 7 | 62700 | - End of life service | Repainting of ceiling due to end of life
OGD-AR-026 | Acrylic Latex Paint - for walls | Basement | Architectural | Basement | MRF | Building Fabric | 2017 | 213.74 | m2 | 2 | 1 | 1 | 8 | 1 | 250 | 0.25 | 312.5 | 10 | 1 | 7 | 66800 | - End of life service | Repainting of wall due to end of life
OGD-AR-361 | Acrylic Latex Paint- for Ceiling | B | Architectural | Ground Floor | Corridor | Building Fabric | 2017 | 214.12 | m2 | 2 | 1 | 1 | 8 | 1 | 250 | 0.25 | 312.5 | 10 | 1 | 7 | 67000 | - End of life service | Repainting of ceiling due to end of life
OGD-AR-404 | Permacoat Latex Paint- for ceiling | B | Architectural | Floor 3 | Corridor | Building Fabric | 2017 | 215.67 | m2 | 2 | 1 | 1 | 8 | 1 | 250 | 0.25 | 312.5 | 10 | 1 | 7 | 67400 | - End of life service | Repainting of ceiling due to end of life
OGD-AR-037 | Acrylic Latex Paint - for walls | Basement | Architectural | Basement | Pump Room | Building Fabric | 2017 | 217.91 | m2 | 2 | 1 | 1 | 8 | 1 | 250 | 0.25 | 312.5 | 10 | 1 | 7 | 68100 | - End of life service | Repainting of wall due to end of life
OGD-AR-036 | Acrylic Latex Paint - for walls | Basement | Architectural | Basement | Admin Office | Building Fabric | 2017 | 218.06 | m2 | 2 | 1 | 1 | 8 | 1 | 250 | 0.25 | 312.5 | 10 | 1 | 7 | 68200 | - End of life service | Repainting of wall due to end of life
OGD-AR-338 | Acrylic Latex Paint- for walls | A | Architectural | Roof | Genset Room | Building Fabric | 2017 | 225.7 | m2 | 2 | 1 | 1 | 8 | 1 | 250 | 0.25 | 312.5 | 10 | 1 | 7 | 70600 | - End of life service | Repainting of wall due to end of life
OGD-AR-041 | Chemical Resistant Epoxy Tank Lining - ceiling | Basement | Architectural | Basement | Fire Water Tank | Building Fabric | 2017 | 52.9 | m2 | 2 | 1 | 1 | 8 | 1 | 1100 | 0.25 | 1375 | 10 | 1 | 7 | 72800 | - End of life service | Repainting of ceiling due to end of life
OGD-AR-042 | Chemical Resistant Epoxy Tank Lining - floor | Basement | Architectural | Basement | Fire Water Tank | Building Fabric | 2017 | 52.9 | m2 | 2 | 1 | 1 | 8 | 1 | 1100 | 0.25 | 1375 | 10 | 1 | 7 | 72800 | - End of life service | Repainting of slab due to end of life
OGD-AR-566 | Acrylic Latex Paint- for walls | B | Architectural | Floor 11 | Transformer Room | Building Fabric | 2017 | 234.63 | m2 | 2 | 1 | 1 | 8 | 1 | 250 | 0.25 | 312.5 | 10 | 1 | 7 | 73400 | - End of life service | Repainting of wall due to end of life
OGD-AR-085 | Epoxy Floor Coating | Basement | Architectural | Basement | Engineering & Maintenance Workshop | Building Fabric | 2017 | 53.5 | m2 | 2 | 1 | 1 | 8 | 1 | 1100 | 0.25 | 1375 | 10 | 1 | 7 | 73600 | - End of life service | Repainting of slab due to end of life
OGD-AR-007 | Acrylic Latex Paint - for walls | Basement | Architectural | Basement | Telco-Rm | Building Fabric | 2017 | 242.48 | m2 | 2 | 1 | 1 | 8 | 1 | 250 | 0.25 | 312.5 | 10 | 1 | 7 | 75800 | - End of life service | Repainting of wall due to end of life
OGD-AR-284 | Acrylic Latex Paint- for walls | A | Architectural | Floor 10 | Corridor | Building Fabric | 2017 | 243.52 | m2 | 2 | 1 | 1 | 8 | 1 | 250 | 0.25 | 312.5 | 10 | 1 | 7 | 76100 | - End of life service | Repainting of wall due to end of life
OGD-AR-304 | Acrylic Latex Paint- for walls | A | Architectural | Floor 11 | Corridor | Building Fabric | 2017 | 243.52 | m2 | 2 | 1 | 1 | 8 | 1 | 250 | 0.25 | 312.5 | 10 | 1 | 7 | 76100 | - End of life service | Repainting of wall due to end of life
OGD-AR-324 | Acrylic Latex Paint- for walls | A | Architectural | Floor 12 | Corridor | Building Fabric | 2017 | 243.52 | m2 | 2 | 1 | 1 | 8 | 1 | 250 | 0.25 | 312.5 | 10 | 1 | 7 | 76100 | - End of life service | Repainting of wall due to end of life
OGD-AR-024 | Acrylic Latex Paint - for ceiling | Basement | Architectural | Basement | Storage Room | Building Fabric | 2017 | 243.6 | m2 | 2 | 1 | 1 | 8 | 1 | 250 | 0.25 | 312.5 | 10 | 1 | 7 | 76200 | - End of life service | Repainting of ceiling due to end of life
OGD-AR-166 | Acrylic Latex Paint- for ceiling | A | Architectural | Floor 3 | Corridor | Building Fabric | 2017 | 245.32 | m2 | 2 | 1 | 1 | 8 | 1 | 250 | 0.25 | 312.5 | 10 | 1 | 7 | 76700 | - End of life service | Repainting of ceiling due to end of life
OGD-AR-002 | Acrylic Latex Paint - for ceiling | Basement | Architectural | Basement | Fan Room | Building Fabric | 2017 | 248.671 | m2 | 2 | 1 | 1 | 8 | 1 | 250 | 0.25 | 312.5 | 10 | 1 | 7 | 77800 | - End of life service | Repainting of ceiling due to end of life
OGD-AR-341 | Acrylic Latex Paint- for walls | A | Architectural | Roof | Transformer Room | Building Fabric | 2017 | 256.65 | m2 | 2 | 1 | 1 | 8 | 1 | 250 | 0.25 | 312.5 | 10 | 1 | 7 | 80300 | - End of life service | Repainting of wall due to end of life
OGD-AR-569 | Acrylic Latex Paint- for walls | B | Architectural | Floor 11 | Genset Room | Building Fabric | 2017 | 256.79 | m2 | 2 | 1 | 1 | 8 | 1 | 250 | 0.25 | 312.5 | 10 | 1 | 7 | 80300 | - End of life service | Repainting of wall due to end of life
OGD-AR-009 | Epoxy Floor Coating | Basement | Architectural | Basement | Telco-Rm | Building Fabric | 2017 | 62.05 | m2 | 2 | 1 | 1 | 8 | 1 | 1100 | 0.25 | 1375 | 10 | 1 | 7 | 85400 | - End of life service | Repainting of slab due to end of life
OGD-AR-462 | Acrylic Latex Paint- for walls | B | Architectural | Floor 6 | Corridor | Building Fabric | 2017 | 277.67 | m2 | 2 | 1 | 1 | 8 | 1 | 250 | 0.25 | 312.5 | 10 | 1 | 7 | 86800 | - End of life service | Repainting of slab due to end of life
OGD-AR-179 | Acrylic Latex Paint- for walls | A | Architectural | Floor 4 | Corridor | Building Fabric | 2017 | 283.33 | m2 | 2 | 1 | 1 | 8 | 1 | 250 | 0.25 | 312.5 | 10 | 1 | 7 | 88600 | - End of life service | Repainting of wall due to end of life
OGD-AR-199 | Acrylic Latex Paint- for walls | A | Architectural | Floor 5 | Corridor | Building Fabric | 2017 | 283.33 | m2 | 2 | 1 | 1 | 8 | 1 | 250 | 0.25 | 312.5 | 10 | 1 | 7 | 88600 | - End of life service | Repainting of wall due to end of life
OGD-AR-219 | Acrylic Latex Paint- for walls | A | Architectural | Floor 6 | Corridor | Building Fabric | 2017 | 283.33 | m2 | 2 | 1 | 1 | 8 | 1 | 250 | 0.25 | 312.5 | 10 | 1 | 7 | 88600 | - End of life service | Repainting of wall due to end of life
OGD-AR-483 | Acrylic Latex Paint- for walls | B | Architectural | Floor 7 | Corridor | Building Fabric | 2017 | 283.57 | m2 | 2 | 1 | 1 | 8 | 1 | 250 | 0.25 | 312.5 | 10 | 1 | 7 | 88700 | - End of life service | Repainting of slab due to end of life
OGD-AR-504 | Acrylic Latex Paint- for walls | B | Architectural | Floor 8 | Corridor | Building Fabric | 2017 | 283.57 | m2 | 2 | 1 | 1 | 8 | 1 | 250 | 0.25 | 312.5 | 10 | 1 | 7 | 88700 | - End of life service | Repainting of slab due to end of life
OGD-AR-541 | Acrylic Latex Paint- for walls | B | Architectural | Floor 10 | Corridor | Building Fabric | 2017 | 283.84 | m2 | 2 | 1 | 1 | 8 | 1 | 250 | 0.25 | 312.5 | 10 | 1 | 7 | 88700 | - End of life service | Repainting of slab due to end of life
OGD-AR-006 | Epoxy Floor Coating | Basement | Architectural | Basement | Tel-Rm | Building Fabric | 2017 | 64.89 | m2 | 2 | 1 | 1 | 8 | 1 | 1100 | 0.25 | 1375 | 10 | 1 | 7 | 89300 | - End of life service | Repainting of slab due to end of life
OGD-AR-574 | Epoxy Floor Coating | B | Architectural | Roof | Mechanical Room | Building Fabric | 2017 | 72.31 | m2 | 2 | 1 | 1 | 8 | 1 | 1100 | 0.25 | 1375 | 10 | 1 | 7 | 99500 | - End of life service | Repainting of slab due to end of life
OGD-AR-017 | Epoxy Floor Coating | Basement | Architectural | Basement | FCC-Rm | Building Fabric | 2017 | 73.25 | m2 | 2 | 1 | 1 | 8 | 1 | 1100 | 0.25 | 1375 | 10 | 1 | 7 | 100800 | - End of life service | Repainting of slab due to end of life
OGD-AR-424 | Acrylic Latex Paint- for walls | B | Architectural | Floor 4 | Corridor | Building Fabric | 2017 | 323.65 | m2 | 2 | 1 | 1 | 8 | 1 | 250 | 0.25 | 312.5 | 10 | 1 | 7 | 101200 | - End of life service | Repainting of slab due to end of life
OGD-AR-443 | Acrylic Latex Paint- for walls | B | Architectural | Floor 5 | Corridor | Building Fabric | 2017 | 323.65 | m2 | 2 | 1 | 1 | 8 | 1 | 250 | 0.25 | 312.5 | 10 | 1 | 7 | 101200 | - End of life service | Repainting of slab due to end of life
OGD-AR-405 | Acrylic Latex Paint- for walls | B | Architectural | Floor 3 | Corridor | Building Fabric | 2017 | 324.49 | m2 | 2 | 1 | 1 | 8 | 1 | 250 | 0.25 | 312.5 | 10 | 1 | 7 | 101500 | - End of life service | Repainting of slab due to end of life
OGD-AR-016 | Acrylic Latex Paint - for walls | Basement | Architectural | Basement | FCC-Rm | Building Fabric | 2017 | 333.68 | m2 | 2 | 1 | 1 | 8 | 1 | 250 | 0.25 | 312.5 | 10 | 1 | 7 | 104300 | - End of life service | Repainting of wall due to end of life
OGD-AR-015 | Epoxy Floor Coating | Basement | Architectural | Basement | EE-Rm | Building Fabric | 2017 | 78.42 | m2 | 2 | 1 | 1 | 8 | 1 | 1100 | 0.25 | 1375 | 10 | 1 | 7 | 107900 | - End of life service | Repainting of slab due to end of life
OGD-AR-337 | Epoxy Floor Coating | A | Architectural | Roof | Mechanical Room | Building Fabric | 2017 | 79.45 | m2 | 2 | 1 | 1 | 8 | 1 | 1100 | 0.25 | 1375 | 10 | 1 | 7 | 109300 | - End of life service | Repainting of slab due to end of life
OGD-AR-165 | Acrylic Latex Paint- for walls | A | Architectural | Floor 3 | Corridor | Building Fabric | 2017 | 357.25 | m2 | 2 | 1 | 1 | 8 | 1 | 250 | 0.25 | 312.5 | 10 | 1 | 7 | 111700 | - End of life service | Repainting of wall due to end of life
OGD-AR-004 | Acrylic Latex Paint - for walls | Basement | Architectural | Basement | Tel-Rm | Building Fabric | 2017 | 398.71 | m2 | 2 | 1 | 1 | 8 | 1 | 250 | 0.25 | 312.5 | 10 | 1 | 7 | 124600 | - End of life service | Repainting of wall due to end of life
OGD-AR-013 | Acrylic Latex Paint - for walls | Basement | Architectural | Basement | EE-Rm | Building Fabric | 2017 | 465.27 | m2 | 2 | 1 | 1 | 8 | 1 | 250 | 0.25 | 312.5 | 10 | 1 | 7 | 145400 | - End of life service | Repainting of wall due to end of life
OGD-AR-028 | Epoxy Floor Coating | Basement | Architectural | Basement | MRF | Building Fabric | 2017 | 109 | m2 | 2 | 1 | 1 | 8 | 1 | 1100 | 0.25 | 1375 | 10 | 1 | 7 | 149900 | - End of life service | Repainting of slab due to end of life
OGD-ST-02 | slab @ unleased office area | B | Structural | Floor 10 | Common area | Building Fabric | 2017 | 1045.2 | m2 | 3 | 2 | 1 | 2 | 0.1 | 1250 | 0.25 | 1562.5 |  | 1 | 7 | 163400 | Notable cracks approximately 2mm in breadth found on the slab | Repair of slab
OGD-AR-115 | Acrylic Latex Paint- for walls | A | Architectural | Ground Floor | Corridor | Building Fabric | 2017 | 594.1 | m2 | 2 | 1 | 1 | 8 | 1 | 250 | 0.25 | 312.5 | 10 | 1 | 7 | 185700 | - End of life service | Repainting of slab due to end of life
OGD-AR-040 | Chemical Resistant Epoxy Tank Lining - wall | Basement | Architectural | Basement | Fire Water Tank | Building Fabric | 2017 | 154.79 | m2 | 2 | 1 | 1 | 8 | 1 | 1100 | 0.25 | 1375 | 10 | 1 | 7 | 212900 | - End of life service | Repainting of wall due to end of life
OGD-AR-360 | Acrylic Latex Paint- for walls | B | Architectural | Ground Floor | Corridor | Building Fabric | 2017 | 683.29 | m2 | 2 | 1 | 1 | 8 | 1 | 250 | 0.25 | 312.5 | 10 | 1 | 7 | 213600 | - End of life service | Repainting of slab due to end of life
OGD-AR-568 | Epoxy Floor Coating | B | Architectural | Floor 11 | Transformer Room | Building Fabric | 2017 | 158.45 | m2 | 2 | 1 | 1 | 8 | 1 | 1100 | 0.25 | 1375 | 10 | 1 | 7 | 217900 | - End of life service | Repainting of slab due to end of life
OGD-AR-340 | Epoxy Floor Coating | A | Architectural | Roof | Genset Room | Building Fabric | 2017 | 160 | m2 | 2 | 1 | 1 | 8 | 1 | 1100 | 0.25 | 1375 | 10 | 1 | 7 | 220000 | - End of life service | Repainting of slab due to end of life
OGD-AR-029 | Acrylic Latex Paint - for walls | Basement | Architectural | Basement | Garbage Segregation Area | Building Fabric | 2017 | 729.77 | m2 | 2 | 1 | 1 | 8 | 1 | 250 | 0.25 | 312.5 | 10 | 1 | 7 | 228100 | - End of life service | Repainting of wall due to end of life
OGD-AR-023 | Acrylic Latex Paint - for walls | Basement | Architectural | Basement | Storage Room | Building Fabric | 2017 | 741.31 | m2 | 2 | 1 | 1 | 8 | 1 | 250 | 0.25 | 312.5 | 10 | 1 | 7 | 231700 | - End of life service | Repainting of wall due to end of life
OGD-AR-343 | Epoxy Floor Coating | A | Architectural | Roof | Transformer Room | Building Fabric | 2017 | 171 | m2 | 2 | 1 | 1 | 8 | 1 | 1100 | 0.25 | 1375 | 10 | 1 | 7 | 235200 | - End of life service | Repainting of slab due to end of life
OGD-AR-001 | Acrylic Latex Paint - for walls | Basement | Architectural | Basement | Fan Room | Building Fabric | 2017 | 778.8 | m2 | 2 | 1 | 1 | 8 | 1 | 250 | 0.25 | 312.5 | 10 | 1 | 7 | 243400 | - End of life service | Repainting of wall due to end of life
OGD-AR-039 | Epoxy Floor Coating | Basement | Architectural | Basement | Pump Room | Building Fabric | 2017 | 189 | m2 | 2 | 1 | 1 | 8 | 1 | 1100 | 0.25 | 1375 | 10 | 1 | 7 | 259900 | - End of life service | Repainting of slab due to end of life
OGD-AR-031 | Epoxy Floor Coating | Basement | Architectural | Basement | Garbage Segregation Area | Building Fabric | 2017 | 193.75 | m2 | 2 | 1 | 1 | 8 | 1 | 1100 | 0.25 | 1375 | 10 | 1 | 7 | 266500 | - End of life service | Repainting of slab due to end of life
OGD-AR-571 | Epoxy Floor Coating | B | Architectural | Floor 11 | Genset Room | Building Fabric | 2017 | 200.45 | m2 | 2 | 1 | 1 | 8 | 1 | 1100 | 0.25 | 1375 | 10 | 1 | 7 | 275700 | - End of life service | Repainting of slab due to end of life
OGD-AR-580 | Acrylic Latex Paint- for stair soffit | B | Architectural | General | Fire Exit | Building Fabric | 2017 | 1024 | m2 | 2 | 1 | 1 | 8 | 1 | 250 | 0.25 | 312.5 | 10 | 1 | 7 | 320000 | - End of life service | Repainting of soffit due to end of life
OGD-AR-025 | Epoxy Floor Coating | Basement | Architectural | Basement | Storage Room | Building Fabric | 2017 | 243.6 | m2 | 2 | 1 | 1 | 8 | 1 | 1100 | 0.25 | 1375 | 10 | 1 | 7 | 335000 | - End of life service | Repainting of slab due to end of life
OGD-AR-003 | Epoxy Floor Coating | Basement | Architectural | Basement | Fan Room | Building Fabric | 2017 | 248.671 | m2 | 2 | 1 | 1 | 8 | 1 | 1100 | 0.25 | 1375 | 10 | 1 | 7 | 342000 | - End of life service | Repainting of slab due to end of life
OGD-AR-577 | Acrylic Latex Paint- for stair soffit | A | Architectural | General | Fire Exit | Building Fabric | 2017 | 1130 | m2 | 2 | 1 | 1 | 8 | 1 | 250 | 0.25 | 312.5 | 10 | 1 | 7 | 353200 | - End of life service | Repainting of soffit due to end of life
OGD-AR-044 | Food Grade Epoxy Tank Lining - ceiling | Basement | Architectural | Basement | Potable Water Tank | Building Fabric | 2017 | 274 | m2 | 2 | 1 | 1 | 8 | 1 | 1100 | 0.25 | 1375 | 10 | 1 | 7 | 376800 | - End of life service | Repainting of ceiling due to end of life
OGD-AR-045 | Food Grade Epoxy Tank Lining - Floor | Basement | Architectural | Basement | Potable Water Tank | Building Fabric | 2017 | 274 | m2 | 2 | 1 | 1 | 8 | 1 | 1100 | 0.25 | 1375 | 10 | 1 | 7 | 376800 | - End of life service | Repainting of slab due to end of life
OGD-AR-043 | Food Grade Epoxy Tank Lining - wall | Basement | Architectural | Basement | Potable Water Tank | Building Fabric | 2017 | 353.16 | m2 | 2 | 1 | 1 | 8 | 1 | 1100 | 0.25 | 1375 | 10 | 1 | 7 | 485600 | - End of life service | Repainting of wall due to end of life
OGD-AR-047 | Food Grade Epoxy Tank Lining - ceiling | Basement | Architectural | Basement | Non Potable Water Tank | Building Fabric | 2017 | 501.5 | m2 | 2 | 1 | 1 | 8 | 1 | 1100 | 0.25 | 1375 | 10 | 1 | 7 | 689600 | - End of life service | Repainting of ceiling due to end of life
OGD-AR-048 | Food Grade Epoxy Tank Lining - Floor | Basement | Architectural | Basement | Non Potable Water Tank | Building Fabric | 2017 | 501.5 | m2 | 2 | 1 | 1 | 8 | 1 | 1100 | 0.25 | 1375 | 10 | 1 | 7 | 689600 | - End of life service | Repainting of slab due to end of life
OGD-AR-046 | Food Grade Epoxy Tank Lining - wall | Basement | Architectural | Basement | Non Potable Water Tank | Building Fabric | 2017 | 519.5 | m2 | 2 | 1 | 1 | 8 | 1 | 1100 | 0.25 | 1375 | 10 | 1 | 7 | 714400 | - End of life service | Repainting of wall due to end of life
OGD-AR-579 | Acrylic Latex Paint- for walls | B | Architectural | General | Fire Exit | Building Fabric | 2017 | 2600 | m2 | 2 | 1 | 1 | 8 | 1 | 250 | 0.25 | 312.5 | 10 | 1 | 7 | 812500 | - End of life service | Repainting of wall due to end of life
OGD-AR-576 | Acrylic Latex Paint- for walls | A | Architectural | General | Fire Exit | Building Fabric | 2017 | 2816 | m2 | 2 | 1 | 1 | 8 | 1 | 250 | 0.25 | 312.5 | 10 | 1 | 7 | 880000 | - End of life service | Repainting of wall due to end of life
OGD-AR-097 | Acrylic Latex Paint- for Ceiling | Basement | Architectural | Basement | Ramp | Building Fabric | 2017 | 4877 | m2 | 2 | 1 | 1 | 8 | 1 | 250 | 0.25 | 312.5 | 10 | 1 | 7 | 1524100 | - End of life service | Repainting of ceiling due to end of life
OGD-AR-578 | Epoxy Floor Coating | B | Architectural | General | Fire Exit | Building Fabric | 2017 | 1300 | m2 | 2 | 1 | 1 | 8 | 1 | 1100 | 0.25 | 1375 | 10 | 1 | 7 | 1787500 | - End of life service | Repainting of slab, staircase and stair landing due to end of life
OGD-AR-575 | Epoxy Floor Coating | A | Architectural | General | Fire Exit | Building Fabric | 2017 | 1485.44 | m2 | 2 | 1 | 1 | 8 | 1 | 1100 | 0.25 | 1375 | 10 | 1 | 7 | 2042500 | - End of life service | Repainting of slab, staircase and stair landing due to end of life
OGD-AR-095 | Pigmented Polyurethane Floor Coating | Basement | Architectural | Basement | Driveway | Building Fabric | 2017 | 9175 | m2 | 2 | 1 | 1 | 8 | 1 | 250 | 0.25 | 312.5 | 10 | 1 | 7 | 2867200 | - End of life service | Repainting of wall due to end of life
OGD-AR-096 | Acrylic Latex Paint- for Ceiling | Basement | Architectural | Basement | Driveway | Building Fabric | 2017 | 9175 | m2 | 2 | 1 | 1 | 8 | 1 | 250 | 0.25 | 312.5 | 10 | 1 | 7 | 2867200 | - End of life service | Repainting of ceiling due to end of life
OGD-AR-093 | Pigmented Polyurethane Floor Coating | Basement | Architectural | Basement | Parking Area | Building Fabric | 2017 | 9950 | m2 | 2 | 1 | 1 | 8 | 1 | 250 | 0.25 | 312.5 | 10 | 1 | 7 | 3109400 | - End of life service | Repainting of wall due to end of life
OGD-AR-094 | Acrylic Latex Paint- for Ceiling | Basement | Architectural | Basement | Parking Area | Building Fabric | 2017 | 9950 | m2 | 2 | 1 | 1 | 8 | 1 | 250 | 0.25 | 312.5 | 10 | 1 | 7 | 3109400 | - End of life service | Repainting of ceiling due to end of life
OGD-ST-04-0 | Repair of Unmodified polyurethane Waterproofing | A | Civil | Roof | General | Building Services | 2017 | 2250 | m2 | 2 | 1 | 1 | 3 | 1 | 1000 | 0.25 | 1250 |  | 1 | 0 | 2812500 | Immediate repair required for roof deck waterproofing | Repair of Waterproofing at Roof Deck
OGD-ST-05-0 | Repair of Unmodified polyurethane Waterproofing | B | Civil | Roof | General | Building Services | 2017 | 861 | m2 | 2 | 1 | 1 | 3 | 1 | 1000 | 0.25 | 1250 |  | 1 | 0 | 1076300 | Immediate repair required for roof deck waterproofing | Repair of Waterproofing at Roof Deck
OGD-ST-06-0 | Repair of Unmodified polyurethane Waterproofing | A | Civil | Upper Roof | General | Building Services | 2017 | 2250 | m2 | 2 | 1 | 1 | 3 | 1 | 1000 | 0.25 | 1250 |  | 1 | 0 | 2812500 | Immediate repair required for upper roof deck waterproofing | Repair of Waterproofing at Upper Roof Level
OGD-ST-07-0 | Repair of Unmodified polyurethane Waterproofing | B | Civil | Upper Roof | General | Building Services | 2017 | 861 | m2 | 2 | 1 | 1 | 3 | 1 | 1000 | 0.25 | 1250 |  | 1 | 0 | 1076300 | Immediate repair required for upper roof deck waterproofing | Repair of Waterproofing at Upper Roof Level
OGD-ST-04 | Repair of Unmodified polyurethane Waterproofing | A | Civil | Roof | General | Building Services | 2017 | 2250 | m2 | 2 | 1 | 1 | 3 | 1 | 2500 | 0.25 | 3125 |  | 1 | 0 | 7031300 | Immediate repair required for roof deck waterproofing | Repair of Waterproofing at Roof Deck
OGD-ST-05 | Repair of Unmodified polyurethane Waterproofing | B | Civil | Roof | General | Building Services | 2017 | 861 | m2 | 2 | 1 | 1 | 3 | 1 | 2500 | 0.25 | 3125 |  | 1 | 0 | 2690700 | Immediate repair required for roof deck waterproofing | Repair of Waterproofing at Roof Deck
OGD-ST-06 | Repair of Unmodified polyurethane Waterproofing | A | Civil | Upper Roof | General | Building Services | 2017 | 2250 | m2 | 2 | 1 | 1 | 3 | 1 | 2500 | 0.25 | 3125 |  | 1 | 0 | 7031300 | Immediate repair required for upper roof deck waterproofing | Repair of Waterproofing at Upper Roof Level
OGD-ST-07 | Repair of Unmodified polyurethane Waterproofing | B | Civil | Upper Roof | General | Building Services | 2017 | 861 | m2 | 2 | 1 | 1 | 3 | 1 | 2500 | 0.25 | 3125 |  | 1 | 0 | 2690700 | Immediate repair required for upper roof deck waterproofing | Repair of Waterproofing at Upper Roof Level
OGD-ST-04-1 | Repair of Unmodified polyurethane Waterproofing | A | Civil | Roof | General | Building Services | 2017 | 2250 | m2 | 2 | 1 | 1 | 3 | 1 | 2500 | 0.25 | 3125 |  | 1 | 10 | 7031300 | Immediate repair required for roof deck waterproofing | Repair of Waterproofing at Roof Deck
OGD-ST-05-2 | Repair of Unmodified polyurethane Waterproofing | B | Civil | Roof | General | Building Services | 2017 | 861 | m2 | 2 | 1 | 1 | 3 | 1 | 2500 | 0.25 | 3125 |  | 1 | 10 | 2690700 | Immediate repair required for roof deck waterproofing | Repair of Waterproofing at Roof Deck
OGD-ST-06-2 | Repair of Unmodified polyurethane Waterproofing | A | Civil | Upper Roof | General | Building Services | 2017 | 2250 | m2 | 2 | 1 | 1 | 3 | 1 | 2500 | 0.25 | 3125 |  | 1 | 10 | 7031300 | Immediate repair required for upper roof deck waterproofing | Repair of Waterproofing at Upper Roof Level
OGD-ST-07-4 | Repair of Unmodified polyurethane Waterproofing | B | Civil | Upper Roof | General | Building Services | 2017 | 861 | m2 | 2 | 1 | 1 | 3 | 1 | 2500 | 0.25 | 3125 |  | 1 | 10 | 2690700 | Immediate repair required for upper roof deck waterproofing | Repair of Waterproofing at Upper Roof Level
JAT-ES-02 | Energy Modeling for buildings C, D, and E to review compliance with LEED v4. | CDE | Environmental | General | General | Building Sustainability | not yet built | 3 | lot | 0 | 2 | 1 | 7 | 1 | 1029000 | 0 | 1029000 |  | 1 | 0 | 3087000 | Budget provision for Energy Modeling
JAT-ES-04-01 | Occupancy sensors for dedicated parking spaces | Basement | Environmental | Basement | Parking Area | Mechanical and Electrical | 2016 | 15 | pcs | 2 | 1 | 1 | 4 | 1 | 30000 | 0.1 | 33000 | 5 | 1 | 0 | 495000 | Additional upgrading for LEED v4 compliance for C
JAT-ES-04-02 | Occupancy sensors for dedicated parking spaces | Basement | Environmental | Basement | Parking Area | Mechanical and Electrical | 2016 | 15 | pcs | 2 | 1 | 1 | 4 | 1 | 30000 | 0.1 | 33000 | 5 | 1 | 0 | 495000 | Additional upgrading for LEED v4 compliance for D
JAT-ES-04-03 | Occupancy sensors for dedicated parking spaces | Basement | Environmental | Basement | Parking Area | Mechanical and Electrical | 2016 | 15 | pcs | 2 | 1 | 1 | 4 | 1 | 30000 | 0.1 | 33000 | 5 | 1 | 0 | 495000 | Additional upgrading for LEED v4 compliance for E
MKE-ES-02-01 | LEED Certification Feasibility Study for A | A | Environmental | General | General | Building Sustainability | 2016 | 1 | lot | 2 | 1 | 0 | 7 | 1 | 336000 | 0 | 336000 | 10 | 1 | 0 | 336000 | If the Owner will pursue LEED certifictaion upgrade (LEED v4) for A (already LEED v3 certified) there is a need to have an in depth analysis to verify if the project still meets the more stringent LEED v4 requirements.
MKE-ES-02-02 | LEED Certification Feasibility Study for B | B | Environmental | General | General | Building Sustainability | 2016 | 1 | lot | 2 | 1 | 0 | 7 | 1 | 336000 | 0 | 336000 | 10 | 1 | 0 | 336000 | If the Owner will pursue LEED certifictaion upgrade (LEED v4) for B (already LEED v3 certified) there is a need to have an in depth analysis to verify if the project still meets the more stringent LEED v4 requirements.
JAT-ES-04-04 | Occupancy sensors for Meeting Rooms | CDE | Environmental | General | Tenant Space | Mechanical and Electrical | not yet built | 3 | lot | 0 | 1 | 1 | 4 | 1 | 3600000 | 0.1 | 3960000 | 5 | 1 | 2 | 11880000 | Additional budget provision for occupancy sensors for meeting rooms in tenant spaces
JAT-ES-04-05 | Occupancy sensors for Break Rooms | CDE | Environmental | General | Tenant Space | Mechanical and Electrical | not yet built | 3 | lot | 0 | 1 | 1 | 4 | 1 | 1200000 | 0.1 | 1320000 | 5 | 1 | 2 | 3960000 | Additional budget provision for occupancy sensors for break rooms in tenant spaces
JAT-ES-13-06 | MRF Exhaust with ducting up to 12m | Basement | Environmental | Basement | MRF | Mechanical and Electrical | 2016 | 1 | lot | 2 | 1 | 1 | 4 | 1 | 41250 | 0.1 | 45375 | 10 | 1 | 2 | 45400 | MRF exhaust direct to parking space needs ducting for ASHRAE compliance
MKE-ES-02-03 | LEED Certification Feasibility Study for C | CDE | Environmental | General | General | Building Sustainability | 2016 | 3 | lot | 2 | 1 | 0 | 7 | 1 | 336000 | 0 | 336000 | 10 | 1 | 0 | 1008000 | If the Owner will pursue LEED certifictaion upgrade (LEED v4) for Buildings C,D,and E there is a need to have an in depth analysis to verify if the project still meets the more stringent LEED v4 requirements. | Certification
MRO-Misc-01 | Facility Management Services | AB | O&M | General | General | General | 2016 | 1 | lot | 3 | 2 | 0 | 3 | 1 | 2720000 | 0.25 | 3400000 | 10 | 1 | 0 | 3400000 | - kitchen faucet not same as per design - Sombe Bolts and hinges of the toilets have rust - Minor chipping of paint finishes on the fire exit hand rails - Some toilet partition door locksets are damaged on the basement male toilet. -There are damaged flooring on some parts of the basements – SE/FE flooring and FE-1 flooring. - Chipped-off paint finish was observed on Security Office metal door. The exposed metal door is starting to corrode. | -Replacement of kitchen faucet - Reoplacement of rusted bolts and hinges on the toilets - repainting of chipped paints - replacement of damaged lockset on basements male toilet - Replacement on damaged flooring
MRO-Misc-01 | Facility Management Services | AB | O&M | General | General | General | 2016 | 1 | lot | 3 | 2 | 0 | 3 | 1 | 2720000 | 0.25 | 3400000 | 10 | 1 | 1 | 3400000 | - kitchen faucet not same as per design - Sombe Bolts and hinges of the toilets have rust - Minor chipping of paint finishes on the fire exit hand rails - Some toilet partition door locksets are damaged on the basement male toilet. -There are damaged flooring on some parts of the basements – SE/FE flooring and FE-1 flooring. - Chipped-off paint finish was observed on Security Office metal door. The exposed metal door is starting to corrode. | -Replacement of kitchen faucet - Reoplacement of rusted bolts and hinges on the toilets - repainting of chipped paints - replacement of damaged lockset on basements male toilet - Replacement on damaged flooring
MRO-Misc-01 | Facility Management Services | AB | O&M | General | General | General | 2016 | 1 | lot | 3 | 2 | 0 | 3 | 1 | 2720000 | 0.25 | 3400000 | 10 | 1 | 2 | 3400000 | - kitchen faucet not same as per design - Sombe Bolts and hinges of the toilets have rust - Minor chipping of paint finishes on the fire exit hand rails - Some toilet partition door locksets are damaged on the basement male toilet. -There are damaged flooring on some parts of the basements – SE/FE flooring and FE-1 flooring. - Chipped-off paint finish was observed on Security Office metal door. The exposed metal door is starting to corrode. | -Replacement of kitchen faucet - Reoplacement of rusted bolts and hinges on the toilets - repainting of chipped paints - replacement of damaged lockset on basements male toilet - Replacement on damaged flooring
MRO-Misc-01 | Facility Management Services | AB | O&M | General | General | General | 2016 | 1 | lot | 3 | 2 | 0 | 3 | 1 | 2720000 | 0.25 | 3400000 | 10 | 1 | 3 | 3400000 | - kitchen faucet not same as per design - Sombe Bolts and hinges of the toilets have rust - Minor chipping of paint finishes on the fire exit hand rails - Some toilet partition door locksets are damaged on the basement male toilet. -There are damaged flooring on some parts of the basements – SE/FE flooring and FE-1 flooring. - Chipped-off paint finish was observed on Security Office metal door. The exposed metal door is starting to corrode. | -Replacement of kitchen faucet - Reoplacement of rusted bolts and hinges on the toilets - repainting of chipped paints - replacement of damaged lockset on basements male toilet - Replacement on damaged flooring
MRO-Misc-01 | Facility Management Services | AB | O&M | General | General | General | 2016 | 1 | lot | 3 | 2 | 0 | 3 | 1 | 2720000 | 0.25 | 3400000 | 10 | 1 | 4 | 3400000 | - kitchen faucet not same as per design - Sombe Bolts and hinges of the toilets have rust - Minor chipping of paint finishes on the fire exit hand rails - Some toilet partition door locksets are damaged on the basement male toilet. -There are damaged flooring on some parts of the basements – SE/FE flooring and FE-1 flooring. - Chipped-off paint finish was observed on Security Office metal door. The exposed metal door is starting to corrode. | -Replacement of kitchen faucet - Reoplacement of rusted bolts and hinges on the toilets - repainting of chipped paints - replacement of damaged lockset on basements male toilet - Replacement on damaged flooring
MRO-Misc-01 | Facility Management Services | AB | O&M | General | General | General | 2016 | 1 | lot | 3 | 2 | 0 | 3 | 1 | 2720000 | 0.25 | 3400000 | 10 | 1 | 5 | 3400000 | - kitchen faucet not same as per design - Sombe Bolts and hinges of the toilets have rust - Minor chipping of paint finishes on the fire exit hand rails - Some toilet partition door locksets are damaged on the basement male toilet. -There are damaged flooring on some parts of the basements – SE/FE flooring and FE-1 flooring. - Chipped-off paint finish was observed on Security Office metal door. The exposed metal door is starting to corrode. | -Replacement of kitchen faucet - Reoplacement of rusted bolts and hinges on the toilets - repainting of chipped paints - replacement of damaged lockset on basements male toilet - Replacement on damaged flooring
MRO-Misc-01 | Facility Management Services | AB | O&M | General | General | General | 2016 | 1 | lot | 3 | 2 | 0 | 3 | 1 | 2720000 | 0.25 | 3400000 | 10 | 1 | 6 | 3400000 | - kitchen faucet not same as per design - Sombe Bolts and hinges of the toilets have rust - Minor chipping of paint finishes on the fire exit hand rails - Some toilet partition door locksets are damaged on the basement male toilet. -There are damaged flooring on some parts of the basements – SE/FE flooring and FE-1 flooring. - Chipped-off paint finish was observed on Security Office metal door. The exposed metal door is starting to corrode. | -Replacement of kitchen faucet - Reoplacement of rusted bolts and hinges on the toilets - repainting of chipped paints - replacement of damaged lockset on basements male toilet - Replacement on damaged flooring
MRO-Misc-01 | Facility Management Services | AB | O&M | General | General | General | 2016 | 1 | lot | 3 | 2 | 0 | 3 | 1 | 2720000 | 0.25 | 3400000 | 10 | 1 | 7 | 3400000 | - kitchen faucet not same as per design - Sombe Bolts and hinges of the toilets have rust - Minor chipping of paint finishes on the fire exit hand rails - Some toilet partition door locksets are damaged on the basement male toilet. -There are damaged flooring on some parts of the basements – SE/FE flooring and FE-1 flooring. - Chipped-off paint finish was observed on Security Office metal door. The exposed metal door is starting to corrode. | -Replacement of kitchen faucet - Reoplacement of rusted bolts and hinges on the toilets - repainting of chipped paints - replacement of damaged lockset on basements male toilet - Replacement on damaged flooring
MRO-Misc-01 | Facility Management Services | AB | O&M | General | General | General | 2016 | 1 | lot | 3 | 2 | 0 | 3 | 1 | 2720000 | 0.25 | 3400000 | 10 | 1 | 8 | 3400000 | - kitchen faucet not same as per design - Sombe Bolts and hinges of the toilets have rust - Minor chipping of paint finishes on the fire exit hand rails - Some toilet partition door locksets are damaged on the basement male toilet. -There are damaged flooring on some parts of the basements – SE/FE flooring and FE-1 flooring. - Chipped-off paint finish was observed on Security Office metal door. The exposed metal door is starting to corrode. | -Replacement of kitchen faucet - Reoplacement of rusted bolts and hinges on the toilets - repainting of chipped paints - replacement of damaged lockset on basements male toilet - Replacement on damaged flooring
MRO-Misc-01 | Facility Management Services | AB | O&M | General | General | General | 2016 | 1 | lot | 3 | 2 | 0 | 3 | 1 | 2720000 | 0.25 | 3400000 | 10 | 1 | 9 | 3400000 | - kitchen faucet not same as per design - Sombe Bolts and hinges of the toilets have rust - Minor chipping of paint finishes on the fire exit hand rails - Some toilet partition door locksets are damaged on the basement male toilet. -There are damaged flooring on some parts of the basements – SE/FE flooring and FE-1 flooring. - Chipped-off paint finish was observed on Security Office metal door. The exposed metal door is starting to corrode. | -Replacement of kitchen faucet - Reoplacement of rusted bolts and hinges on the toilets - repainting of chipped paints - replacement of damaged lockset on basements male toilet - Replacement on damaged flooring
MRO-Misc-01 | Facility Management Services | AB | O&M | General | General | General | 2016 | 1 | lot | 3 | 2 | 0 | 3 | 1 | 2720000 | 0.25 | 3400000 | 10 | 1 | 10 | 3400000 | - kitchen faucet not same as per design - Sombe Bolts and hinges of the toilets have rust - Minor chipping of paint finishes on the fire exit hand rails - Some toilet partition door locksets are damaged on the basement male toilet. -There are damaged flooring on some parts of the basements – SE/FE flooring and FE-1 flooring. - Chipped-off paint finish was observed on Security Office metal door. The exposed metal door is starting to corrode. | -Replacement of kitchen faucet - Reoplacement of rusted bolts and hinges on the toilets - repainting of chipped paints - replacement of damaged lockset on basements male toilet - Replacement on damaged flooring
MKE-ES-08-06 | EVSE Charging Station | B | Environmental | Basement | Parking Area | Building Services | not yet built | 3 | pcs | 5 | 1 | 0 | 3 | 1 | 356000 | 0.1 | 391600 | 10 | 1 | 1 | 1174800 | 3 EVSEs are required to comply with the LEED v4 requirements. Optional if the building will be upgraded to LEED v4 | LEED Compliance
MKE-ES-09-07 | EVSE Charging Station | CDE | Environmental | Basement | Parking Area | Building Services | not yet built | 3 | pcs | 5 | 1 | 0 | 3 | 1 | 356000 | 0.1 | 391600 | 10 | 1 | 1 | 1174800 | 3 EVSEs are required to comply with the LEED v4 requirements. Optional if the building will be upgraded to LEED v4 | LEED Compliance
MKE-ES-07-010 | EVSE Parking Signage - Epoxy Floor Coating | A | Environmental | Basement | Parking Area | Building Services | not yet built | 36 | m2 | 5 | 1 | 0 | 3 | 1 | 850 | 0.1 | 935 | 10 | 1 | 1 | 33700 | 3 EVSE slots are required to comply with the LEED v4 requirements. Optional because building is already LEED v2009 certified. | LEED Compliance
MKE-ES-08-011 | EVSE Parking Signage - Epoxy Floor Coating | B | Environmental | Basement | Parking Area | Building Services | not yet built | 36 | m2 | 5 | 1 | 0 | 3 | 1 | 850 | 0.1 | 935 | 10 | 1 | 1 | 33700 | 3 EVSE slots are required to comply with the LEED v4 requirements. Optional because building is already LEED v2009 certified. | LEED Compliance
MKE-ES-09-012 | EVSE Parking Signage - Epoxy Floor Coating | CDE | Environmental | Basement | Parking Area | Building Services | not yet built | 108 | m2 | 5 | 1 | 0 | 3 | 1 | 850 | 0.1 | 935 | 10 | 1 | 1 | 101000 | 3 EVSE slots are required to comply with the LEED v4 requirements. Optional if the building will be upgraded to LEED v4 | LEED Compliance
MKE-ES-10-015 | Carpool Parking Signage - Epoxy Floor Coating | A | Environmental | Basement | Parking Area | Design | not yet built | 84 | m2 | 5 | 1 | 0 | 2 | 1 | 850 | 0.1 | 935 | 10 | 1 | 1 | 78600 | 7 carpool parking are required to comply with the LEED v4 requirements. Optional because building is already LEED v2009 certified. | LEED Compliance
MKE-ES-11-016 | Carpool Parking Signage - Epoxy Floor Coating | B | Environmental | Basement | Parking Area | Design | not yet built | 84 | m2 | 5 | 1 | 0 | 2 | 1 | 850 | 0.1 | 935 | 10 | 1 | 1 | 78600 | 7 carpool parking are required to comply with the LEED v4 requirements. Optional because building is already LEED v2009 certified. | LEED Compliance
MKE-ES-12-017 | Carpool Parking Signage - Epoxy Floor Coating | CDE | Environmental | Basement | Parking Area | Design | not yet built | 252 | m2 | 5 | 1 | 0 | 2 | 1 | 850 | 0.1 | 935 | 10 | 1 | 1 | 235700 | 7 carpool parking are required to comply with the LEED v4 requirements. Optional if the building will be upgraded to LEED v4 | LEED Compliance
MKE-ES-18-020 | non potable water connection to irrigation system | Basement | Environmental | Basement | General | Building Services | 2016 | 1 | lot | 2 | 1 | 0 | 3 | 1 | 3250000 | 0.1 | 3575000 | 12 | 1 | 1 | 3575000 | No connection from the rainwater tank to the landscape irrigation system | LEED Compliance
MKE-ES-19-022 | lavatry faucet | A | Environmental | General | PWD | Building Services | 2016 | 10 | pcs | 2 | 1 | 1 | 2 | 1 | 15000 | 0.1 | 16500 | 15 | 1 | 1 | 165000 | Not same as per designed | LEED Compliance
MKE-ES-19-023 | lavatry faucet at PWD | B | Environmental | General | PWD | Building Services | 2016 | 8 | pcs | 2 | 1 | 1 | 2 | 1 | 15000 | 0.1 | 16500 | 15 | 1 | 1 | 132000 | Not same as per designed | LEED Compliance
OBV-AR-3 | Trench Gratings, chipping works and re-concreting | Basement | Architectural | Basement | Ramp | Access | 2016 | 16 | lm | 4 | 3 | 0 | 4 | 1 | 27500 | 0.25 | 34375 | 12 | 1 | 0 | 550000 | The installed trench gratings do not fully catch the rainfall run-off which makes the building utility staff to sweep the floor during due to water ponding on the basement entrance ramp area.
OBV-AR-4 | PWD Shower Railings | A | Architectural | General | PWD | Access | Not yet installed | 46 | lm | 0 | 2 | 0 | 3 | 1 | 2500 | 0.25 | 3125 | 12 | 1 | 1 | 143800 | Inefficient railings in PWD toilets
OBV-AR-4 | PWD Shower Railings | B | Architectural | General | PWD | Access | Not yet installed | 46 | lm | 0 | 2 | 0 | 3 | 1 | 2500 | 0.25 | 3125 | 12 | 1 | 1 | 143800 | Inefficient railings in PWD toilets
OBV-AR-5 | PWD Shower Walls - Tiling works, concreting works, chipping works | A | Architectural | General | PWD | Design | 2016 | 15 | m2 | 4 | 3 | 0 | 4 | 1 | 5000 | 0.25 | 6250 | 40 | 1 | 1 | 93800 | All shower door width is too narrow at 500mm door opening.
OBV-AR-5 | PWD Shower Walls - Tiling works, concreting works, chipping works | B | Architectural | General | PWD | Design | 2016 | 15 | m2 | 4 | 3 | 0 | 4 | 1 | 5000 | 0.25 | 6250 | 40 | 1 | 1 | 93800 | All shower door width is too narrow at 500mm door opening.
OGD-ST-03 | Repair of Basement Perimeter Wall | Basement | Structural | Basement | Common area | Building Fabric | 2017 | 3150 | m2 | 3 | 2 | 1 | 2 | 0.2 | 1250 | 0.25 | 1562.5 |  | 1 | 0 | 984400 | Application of Epoxy injecction to repair the cracks on wall | Repair of walls
NL-001 | Replacement of inproper arrangement and installation of exchausted ducting near the restaurant | A | Mechanical | Floor 11 | Restaurant | Mechanical and Electrical | 2020 | 1 | lot | 4 | 2 | 1 | 5 | 1 | 1000000 | 0.25 | 1250000 | 20 | 1 | 0 | 1250000 | Inproper arrangement of the exhausted ducting system due to improper design of the electrical tray below the beam. This is admited and confirmed by the Admin personnel | Rearrange the electrical tray to be higher and rearrange the exhausted ducting system.
NL-002 | Replacement of cheap finishing materials for admin office if LEED Gold is follow. | A | Architectural | Floor 10 | General | Building Fabric | 2017 | 1000 | m2 | 4 | 2 | 1 | 5 | 1 | 16000 | 0.25 | 20000 | 20 | 1 | 1 | 20000000 |  | Replacement of cheap finishing material with high quality one
OGD-ST-08 | Repair of Basement Slab | Basement | Structural | Basement | General | Building Fabric | 2017 | 22 | m2 | 3 | 2 | 1 | 2 | 1 | 1250 | 0.25 | 1562.5 |  | 1 | 0 | 34400 | Cracks were found on the certain areas inclduing the driveway near the Potable Water Tank | Repair of slab
DDD-FP-23 | Water Sprinkler System | B | Fire Protection | Basement | Corridor | Fire Protection Devices | not yet installed | 1 | lot | 4 | 3 | 0 | 2 | 1 | 40000 | 0.25 | 50000 | 20 | 1 | 1 | 50000 | Several sprinklers installed in the corridors are obstructed by a wide and long duct. | Install a new set of sprinklers below the duct.
MRO-001 | Unforeseen LEED GOLD non-compliant Item | AB | Environmental | General | General | General | 2017 | 1 | lot | 3 | 2 | 0 | 3 | 1 | 227500000 | 0 | 227500000 | 10 | 0 | 2 | 0 | Budget allocation for the replacement of the non-compliant LEED material currently installed in Building A&B | Budget allocation for the replacement of the non-compliant LEED material currently installed in Building A&B | Replacement of the non-compliant LEED material Installation of new materials for LEED GOLD requirement
0
0
0
0
0
0
0
0
0
0
0
0
0
0
0
0
0
0
0
0
0
0
0
0
0
0
0
0
0
0
0
0
0
0
0
0
0
0
0
0
0
0
0
0
0
0
0
0
0
0
0
0
0
0
0
0
0
0
0
0
0
0
0
0
0
0
0
0
0
0
0
0
0
0
0
0
0
0
0
0
0
0
0
0
0
0
0
0
0
0
0
0
0
0
0
0
0
0
0
0
0
0
0
0
0
0
0
0
0
0
0
0
0
0
0
0
0
0
0
0
0
0
0
0
0
0
0
0
0
0
0
0
0
0
0
0
0
0
0
0
0
0
0
0
0
0
0
0
0
0
0
0
0
0
0
0
0
0
0
0
0
0
0
0
0
0
0
0
0
0
0
0
0
0
0
0
0
0
0
0
0
0
0
0
0
0
0
0
0
0
0
0
0
0
0
0
0
0
0
0
0
0
0
0
0
0
0
0
0
0
0
0
0
0
0
0
0
0
0
0
0
0
0
0
0
0
0
0
0
0
0
0
0
0
0
0
0
0
0
0
0
0
0
0
0
0
0
0
0
0
0
0
0
0
0
0
0
0
0
0
0
0
0
0
0
0
0
0
0
0
0
0
0
0
0
0
0
0
0
0
0
0
0
0
0
0
0
0
0
0
0
0
0
0
0
0
0
0
0
0
0
0
0
0
0
0
0
0
0
0
0
0
0
0
0
0
0
0
0
0
0
0
0
0
0
0
0
0
0
0
0
0
0
0
0
0
0
0
0
0
0
0
0
0
0
0
0
0
0
0
0
0
0
0
0
0
0
0
0
0
0
0
0
0
0
0
0
0
0
0
0
0
0
0
0
0
0
0
0
0
0
0
0
0
0
0
0
0
0
0
0
0
0
0
0
0
0
0
0
0
0
0
0
0
0
0
0
0
0
0
0
0
0
0
0
0
0
0
0
0
0
0
0
0
0
0
0
0
0
0
0
0
0
0
0
0
0
0
0
0
0
0
0
0
0
0
0
0
0
0
0
0
0
0
0
0
0
0
0
0
0
0
0
0
0
0
0
0
0
0
0
0
0
0
0
0
0
0
0
0
0
0
0
0
0
0
0
0
0
0
0
0
0
0
0
0
0
0
0
0
0
0
0
0
0
0
0
0
0
0
0
0
0
0
0
0
0
0
0
0
0
0
0
0
0
0
0
0
0
0
0
0
0
0
0
0
0
0
0
0
0
0
0
0
0
0
0
0
0
0
0
0
0
0
0
0
0
0
0
0
0
0
0
0
0
0
0
0
0
0
0
0
0
0
0
0
0
0
0
0
0
0
0
0
0
0
0
0
0
0
0
0
0
0
0
0
0
0
0
0
0
0
0
0
0
0
0
0
0
0
0
0
0
0
0
0
0
0
0
0
0
0
0
0
0
0
0
0
0
0
0
0
0
0
0
0
0
0
0
0
0
0
0
0
0
0
0
0
0
0
0
0
0
0
0
0
0
0
0
0
0
0
0
0
0
0
0
0
0
0
0
0
0
0
0
0
0
0
0
0
0
0
0
0
0
0
0
0
0
0
0
0
0
0
0
0
0
0
0
Note on B600: [Threaded comment] Your version of Excel allows you to read this threaded comment; however, any edits to it will get removed if the file is opened in a newer version of Excel. Learn more: https://go.microsoft.com/fwlink/?linkid=870924 Comment: @Elma, Maria Adelle - provide CapEx on how much it will cost to do indepth analysis of LEED certification.
Note on B601: [Threaded comment] Your version of Excel allows you to read this threaded comment; however, any edits to it will get removed if the file is opened in a newer version of Excel. Learn more: https://go.microsoft.com/fwlink/?linkid=870924 Comment: @Elma, Maria Adelle - provide CapEx on how much it will cost to do indepth analysis of LEED certification.
Note on B605: [Threaded comment] Your version of Excel allows you to read this threaded comment; however, any edits to it will get removed if the file is opened in a newer version of Excel. Learn more: https://go.microsoft.com/fwlink/?linkid=870924 Comment: @Elma, Maria Adelle - provide CapEx on how much it will cost to do indepth analysis of LEED certification.

## Capex (2)
No | CAPEXassets | Level0_facility | Level1_discipline | Level2_level | Level3_area | Level4_worktype | YearBuilt | Quantity | Unit | States | Risk | CodeComply | InterType | InterPer | UnitCost | Soft_cost | Unitcost+softcost | LifeSpan | Probability | InterYear | NPVCapex | Findings | ScopeofIntervention | Remarks
OGD-AR-001 | Acrylic Latex Paint - for walls | Basement | Architectural | Basement | Fan Room | Building Fabric | 2017 | 778.8 | m2 | 2 | 1 | 1 | 8 | 1 | 250 | 0.25 | 312.5 | 10 | 1 | 7 | 243400 | - End of life service | Repainting of wall due to end of life
OGD-AR-002 | Acrylic Latex Paint - for ceiling | Basement | Architectural | Basement | Fan Room | Building Fabric | 2017 | 248.671 | m2 | 2 | 1 | 1 | 8 | 1 | 250 | 0.25 | 312.5 | 10 | 1 | 7 | 77800 | - End of life service | Repainting of ceiling due to end of life
OGD-AR-003 | Epoxy Floor Coating | Basement | Architectural | Basement | Fan Room | Building Fabric | 2017 | 248.671 | m2 | 2 | 1 | 1 | 8 | 1 | 1100 | 0.25 | 1375 | 10 | 1 | 7 | 342000 | - End of life service | Repainting of slab due to end of life
OGD-AR-004 | Acrylic Latex Paint - for walls | Basement | Architectural | Basement | Tel-Rm | Building Fabric | 2017 | 398.71 | m2 | 2 | 1 | 1 | 8 | 1 | 250 | 0.25 | 312.5 | 10 | 1 | 7 | 124600 | - End of life service | Repainting of wall due to end of life
OGD-AR-005 | Acrylic Latex Paint - for ceiling | Basement | Architectural | Basement | Tel-Rm | Building Fabric | 2017 | 64.89 | m2 | 2 | 1 | 1 | 8 | 1 | 250 | 0.25 | 312.5 | 10 | 1 | 7 | 20300 | - End of life service | Repainting of ceiling due to end of life
OGD-AR-006 | Epoxy Floor Coating | Basement | Architectural | Basement | Tel-Rm | Building Fabric | 2017 | 64.89 | m2 | 2 | 1 | 1 | 8 | 1 | 1100 | 0.25 | 1375 | 10 | 1 | 7 | 89300 | - End of life service | Repainting of slab due to end of life
OGD-AR-007 | Acrylic Latex Paint - for walls | Basement | Architectural | Basement | Telco-Rm | Building Fabric | 2017 | 242.48 | m2 | 2 | 1 | 1 | 8 | 1 | 250 | 0.25 | 312.5 | 10 | 1 | 7 | 75800 | - End of life service | Repainting of wall due to end of life
OGD-AR-008 | Acrylic Latex Paint - for ceiling | Basement | Architectural | Basement | Telco-Rm | Building Fabric | 2017 | 62.05 | m2 | 2 | 1 | 1 | 8 | 1 | 250 | 0.25 | 312.5 | 10 | 1 | 7 | 19400 | - End of life service | Repainting of ceiling due to end of life
OGD-AR-009 | Epoxy Floor Coating | Basement | Architectural | Basement | Telco-Rm | Building Fabric | 2017 | 62.05 | m2 | 2 | 1 | 1 | 8 | 1 | 1100 | 0.25 | 1375 | 10 | 1 | 7 | 85400 | - End of life service | Repainting of slab due to end of life
OGD-AR-010 | Acrylic Latex Paint - for walls | Basement | Architectural | Basement | MDF/CATV Rm | Building Fabric | 2017 | 83.87 | m2 | 2 | 1 | 1 | 8 | 1 | 250 | 0.25 | 312.5 | 10 | 1 | 7 | 26300 | - End of life service | Repainting of wall due to end of life
OGD-AR-011 | Acrylic Latex Paint - for ceiling | Basement | Architectural | Basement | MDF/CATV Rm | Building Fabric | 2017 | 22.1 | m2 | 2 | 1 | 1 | 8 | 1 | 250 | 0.25 | 312.5 | 10 | 1 | 7 | 7000 | - End of life service | Repainting of ceiling due to end of life
OGD-AR-012 | Epoxy Floor Coating | Basement | Architectural | Basement | MDF/CATV Rm | Building Fabric | 2017 | 22.1 | m2 | 2 | 1 | 1 | 8 | 1 | 1100 | 0.25 | 1375 | 10 | 1 | 7 | 30400 | - End of life service | Repainting of slab due to end of life
OGD-AR-013 | Acrylic Latex Paint - for walls | Basement | Architectural | Basement | EE-Rm | Building Fabric | 2017 | 465.27 | m2 | 2 | 1 | 1 | 8 | 1 | 250 | 0.25 | 312.5 | 10 | 1 | 7 | 145400 | - End of life service | Repainting of wall due to end of life
OGD-AR-014 | Acrylic Latex Paint - for ceiling | Basement | Architectural | Basement | EE-Rm | Building Fabric | 2017 | 78.42 | m2 | 2 | 1 | 1 | 8 | 1 | 250 | 0.25 | 312.5 | 10 | 1 | 7 | 24600 | - End of life service | Repainting of ceiling due to end of life
OGD-AR-015 | Epoxy Floor Coating | Basement | Architectural | Basement | EE-Rm | Building Fabric | 2017 | 78.42 | m2 | 2 | 1 | 1 | 8 | 1 | 1100 | 0.25 | 1375 | 10 | 1 | 7 | 107900 | - End of life service | Repainting of slab due to end of life
OGD-AR-016 | Acrylic Latex Paint - for walls | Basement | Architectural | Basement | FCC-Rm | Building Fabric | 2017 | 333.68 | m2 | 2 | 1 | 1 | 8 | 1 | 250 | 0.25 | 312.5 | 10 | 1 | 7 | 104300 | - End of life service | Repainting of wall due to end of life
OGD-AR-017 | Epoxy Floor Coating | Basement | Architectural | Basement | FCC-Rm | Building Fabric | 2017 | 73.25 | m2 | 2 | 1 | 1 | 8 | 1 | 1100 | 0.25 | 1375 | 10 | 1 | 7 | 100800 | - End of life service | Repainting of slab due to end of life
OGD-AR-018 | Acrylic Latex Paint - for walls | Basement | Architectural | Basement | WM | Building Fabric | 2017 | 184.84 | m2 | 2 | 1 | 1 | 8 | 1 | 250 | 0.25 | 312.5 | 10 | 1 | 7 | 57800 | - End of life service | Repainting of wall due to end of life
OGD-AR-019 | Acrylic Latex Paint - for ceiling | Basement | Architectural | Basement | WM | Building Fabric | 2017 | 16.94 | m2 | 2 | 1 | 1 | 8 | 1 | 250 | 0.25 | 312.5 | 10 | 1 | 7 | 5300 | - End of life service | Repainting of ceiling due to end of life
OGD-AR-020 | Epoxy Floor Coating | Basement | Architectural | Basement | WM | Building Fabric | 2017 | 16.94 | m2 | 2 | 1 | 1 | 8 | 1 | 1100 | 0.25 | 1375 | 10 | 1 | 7 | 23300 | - End of life service | Repainting of slab due to end of life
OGD-AR-021 | Acrylic Latex Paint - for walls | Basement | Architectural | Basement | Warehouse and Supervisor's Office | Building Fabric | 2017 | 114.34 | m2 | 2 | 1 | 1 | 8 | 1 | 250 | 0.25 | 312.5 | 10 | 1 | 7 | 35800 | - End of life service | Repainting of wall due to end of life
OGD-AR-022 | Epoxy Floor Coating | Basement | Architectural | Basement | Warehouse and Supervisor's Office | Building Fabric | 2017 | 39.5 | m2 | 2 | 1 | 1 | 8 | 1 | 1100 | 0.25 | 1375 | 10 | 1 | 7 | 54400 | - End of life service | Repainting of slab due to end of life
OGD-AR-023 | Acrylic Latex Paint - for walls | Basement | Architectural | Basement | Storage Room | Building Fabric | 2017 | 741.31 | m2 | 2 | 1 | 1 | 8 | 1 | 250 | 0.25 | 312.5 | 10 | 1 | 7 | 231700 | - End of life service | Repainting of wall due to end of life
OGD-AR-024 | Acrylic Latex Paint - for ceiling | Basement | Architectural | Basement | Storage Room | Building Fabric | 2017 | 243.6 | m2 | 2 | 1 | 1 | 8 | 1 | 250 | 0.25 | 312.5 | 10 | 1 | 7 | 76200 | - End of life service | Repainting of ceiling due to end of life
OGD-AR-025 | Epoxy Floor Coating | Basement | Architectural | Basement | Storage Room | Building Fabric | 2017 | 243.6 | m2 | 2 | 1 | 1 | 8 | 1 | 1100 | 0.25 | 1375 | 10 | 1 | 7 | 335000 | - End of life service | Repainting of slab due to end of life
OGD-AR-026 | Acrylic Latex Paint - for walls | Basement | Architectural | Basement | MRF | Building Fabric | 2017 | 213.74 | m2 | 2 | 1 | 1 | 8 | 1 | 250 | 0.25 | 312.5 | 10 | 1 | 7 | 66800 | - End of life service | Repainting of wall due to end of life
OGD-AR-027 | Acrylic Latex Paint - for ceiling | Basement | Architectural | Basement | MRF | Building Fabric | 2017 | 109 | m2 | 2 | 1 | 1 | 8 | 1 | 250 | 0.25 | 312.5 | 10 | 1 | 7 | 34100 | - End of life service | Repainting of ceiling due to end of life
OGD-AR-028 | Epoxy Floor Coating | Basement | Architectural | Basement | MRF | Building Fabric | 2017 | 109 | m2 | 2 | 1 | 1 | 8 | 1 | 1100 | 0.25 | 1375 | 10 | 1 | 7 | 149900 | - End of life service | Repainting of slab due to end of life
OGD-AR-029 | Acrylic Latex Paint - for walls | Basement | Architectural | Basement | Garbage Segregation Area | Building Fabric | 2017 | 729.77 | m2 | 2 | 1 | 1 | 8 | 1 | 250 | 0.25 | 312.5 | 10 | 1 | 7 | 228100 | - End of life service | Repainting of wall due to end of life
OGD-AR-030 | Acrylic Latex Paint - for ceiling | Basement | Architectural | Basement | Garbage Segregation Area | Building Fabric | 2017 | 193.75 | m2 | 2 | 1 | 1 | 8 | 1 | 250 | 0.25 | 312.5 | 10 | 1 | 7 | 60600 | - End of life service | Repainting of ceiling due to end of life
OGD-AR-031 | Epoxy Floor Coating | Basement | Architectural | Basement | Garbage Segregation Area | Building Fabric | 2017 | 193.75 | m2 | 2 | 1 | 1 | 8 | 1 | 1100 | 0.25 | 1375 | 10 | 1 | 7 | 266500 | - End of life service | Repainting of slab due to end of life
OGD-AR-032 | Acrylic Latex Paint - for walls | Basement | Architectural | Basement | Housekeeping | Building Fabric | 2017 | 44.77 | m2 | 2 | 1 | 1 | 8 | 1 | 250 | 0.25 | 312.5 | 10 | 1 | 7 | 14000 | - End of life service | Repainting of wall due to end of life
OGD-AR-033 | Epoxy Floor Coating | Basement | Architectural | Basement | Housekeeping | Building Fabric | 2017 | 10.3 | m2 | 2 | 1 | 1 | 8 | 1 | 1100 | 0.25 | 1375 | 10 | 1 | 7 | 14200 | - End of life service | Repainting of slab due to end of life
OGD-AR-034 | Acrylic Latex Paint - for walls | Basement | Architectural | Basement | Driver's Lounge | Building Fabric | 2017 | 53.04 | m2 | 2 | 1 | 1 | 8 | 1 | 250 | 0.25 | 312.5 | 10 | 1 | 7 | 16600 | - End of life service | Repainting of wall due to end of life
OGD-AR-035 | Acrylic Latex Paint - for ceiling | Basement | Architectural | Basement | Driver's Lounge | Building Fabric | 2017 | 14.7 | m2 | 2 | 1 | 1 | 8 | 1 | 250 | 0.25 | 312.5 | 10 | 1 | 7 | 4600 | - End of life service | Repainting of ceiling due to end of life
OGD-AR-036 | Acrylic Latex Paint - for walls | Basement | Architectural | Basement | Admin Office | Building Fabric | 2017 | 218.06 | m2 | 2 | 1 | 1 | 8 | 1 | 250 | 0.25 | 312.5 | 10 | 1 | 7 | 68200 | - End of life service | Repainting of wall due to end of life
OGD-AR-037 | Acrylic Latex Paint - for walls | Basement | Architectural | Basement | Pump Room | Building Fabric | 2017 | 217.91 | m2 | 2 | 1 | 1 | 8 | 1 | 250 | 0.25 | 312.5 | 10 | 1 | 7 | 68100 | - End of life service | Repainting of wall due to end of life
OGD-AR-038 | Acrylic Latex Paint - for ceiling | Basement | Architectural | Basement | Pump Room | Building Fabric | 2017 | 189 | m2 | 2 | 1 | 1 | 8 | 1 | 250 | 0.25 | 312.5 | 10 | 1 | 7 | 59100 | - End of life service | Repainting of ceiling due to end of life
OGD-AR-039 | Epoxy Floor Coating | Basement | Architectural | Basement | Pump Room | Building Fabric | 2017 | 189 | m2 | 2 | 1 | 1 | 8 | 1 | 1100 | 0.25 | 1375 | 10 | 1 | 7 | 259900 | - End of life service | Repainting of slab due to end of life
OGD-AR-040 | Chemical Resistant Epoxy Tank Lining - wall | Basement | Architectural | Basement | Fire Water Tank | Building Fabric | 2017 | 154.79 | m2 | 2 | 1 | 1 | 8 | 1 | 1100 | 0.25 | 1375 | 10 | 1 | 7 | 212900 | - End of life service | Repainting of wall due to end of life
OGD-AR-041 | Chemical Resistant Epoxy Tank Lining - ceiling | Basement | Architectural | Basement | Fire Water Tank | Building Fabric | 2017 | 52.9 | m2 | 2 | 1 | 1 | 8 | 1 | 1100 | 0.25 | 1375 | 10 | 1 | 7 | 72800 | - End of life service | Repainting of ceiling due to end of life
OGD-AR-042 | Chemical Resistant Epoxy Tank Lining - floor | Basement | Architectural | Basement | Fire Water Tank | Building Fabric | 2017 | 52.9 | m2 | 2 | 1 | 1 | 8 | 1 | 1100 | 0.25 | 1375 | 10 | 1 | 7 | 72800 | - End of life service | Repainting of slab due to end of life
OGD-AR-043 | Food Grade Epoxy Tank Lining - wall | Basement | Architectural | Basement | Potable Water Tank | Building Fabric | 2017 | 353.16 | m2 | 2 | 1 | 1 | 8 | 1 | 1100 | 0.25 | 1375 | 10 | 1 | 7 | 485600 | - End of life service | Repainting of wall due to end of life
OGD-AR-044 | Food Grade Epoxy Tank Lining - ceiling | Basement | Architectural | Basement | Potable Water Tank | Building Fabric | 2017 | 274 | m2 | 2 | 1 | 1 | 8 | 1 | 1100 | 0.25 | 1375 | 10 | 1 | 7 | 376800 | - End of life service | Repainting of ceiling due to end of life
OGD-AR-045 | Food Grade Epoxy Tank Lining - Floor | Basement | Architectural | Basement | Potable Water Tank | Building Fabric | 2017 | 274 | m2 | 2 | 1 | 1 | 8 | 1 | 1100 | 0.25 | 1375 | 10 | 1 | 7 | 376800 | - End of life service | Repainting of slab due to end of life
OGD-AR-046 | Food Grade Epoxy Tank Lining - wall | Basement | Architectural | Basement | Non Potable Water Tank | Building Fabric | 2017 | 519.5 | m2 | 2 | 1 | 1 | 8 | 1 | 1100 | 0.25 | 1375 | 10 | 1 | 7 | 714400 | - End of life service | Repainting of wall due to end of life
OGD-AR-047 | Food Grade Epoxy Tank Lining - ceiling | Basement | Architectural | Basement | Non Potable Water Tank | Building Fabric | 2017 | 501.5 | m2 | 2 | 1 | 1 | 8 | 1 | 1100 | 0.25 | 1375 | 10 | 1 | 7 | 689600 | - End of life service | Repainting of ceiling due to end of life
OGD-AR-048 | Food Grade Epoxy Tank Lining - Floor | Basement | Architectural | Basement | Non Potable Water Tank | Building Fabric | 2017 | 501.5 | m2 | 2 | 1 | 1 | 8 | 1 | 1100 | 0.25 | 1375 | 10 | 1 | 7 | 689600 | - End of life service | Repainting of slab due to end of life
OGD-AR-049 | Carpet Tiles | Basement | Architectural | Basement | Operations Room | Building Fabric | 2017 | 149 | m2 | 2 | 1 | 1 | 8 | 1 | 1000 | 0.25 | 1250 | 8 | 1 | 5 | 186300 | - End of life service | Removal and Replacement of Carpets due to End of life
OGD-AR-050 | Acrylic Latex Paint - for ceiling | Basement | Architectural | Basement | Operations Room | Building Fabric | 2017 | 149 | m2 | 2 | 1 | 1 | 8 | 1 | 250 | 0.25 | 312.5 | 10 | 1 | 7 | 46600 | - End of life service | Repainting of ceiling due to end of life
OGD-AR-051 | Carpet Tiles | Basement | Architectural | Basement | Building Operations Head Office | Building Fabric | 2017 | 13 | m2 | 2 | 1 | 1 | 8 | 1 | 1000 | 0.25 | 1250 | 8 | 1 | 5 | 16300 | - End of life service | Removal and Replacement of Carpets due to End of life
OGD-AR-052 | Acrylic Latex Paint - for ceiling | Basement | Architectural | Basement | Building Operations Head Office | Building Fabric | 2017 | 13 | m2 | 2 | 1 | 1 | 8 | 1 | 250 | 0.25 | 312.5 | 10 | 1 | 7 | 4100 | - End of life service | Repainting of ceiling due to end of life
OGD-AR-053 | Carpet Tiles | Basement | Architectural | Basement | Crisis Action Center | Building Fabric | 2017 | 30.2 | m2 | 2 | 1 | 1 | 8 | 1 | 1000 | 0.25 | 1250 | 8 | 1 | 5 | 37800 | - End of life service | Removal and Replacement of Carpets due to End of life
OGD-AR-054 | Acrylic Latex Paint - for ceiling | Basement | Architectural | Basement | Crisis Action Center | Building Fabric | 2017 | 30.2 | m2 | 2 | 1 | 1 | 8 | 1 | 250 | 0.25 | 312.5 | 10 | 1 | 7 | 9500 | - End of life service | Repainting of ceiling due to end of life
OGD-AR-055 | Carpet Tiles | Basement | Architectural | Basement | Vestibule | Building Fabric | 2017 | 7.3 | m2 | 2 | 1 | 1 | 8 | 1 | 1000 | 0.25 | 1250 | 8 | 1 | 5 | 9200 | - End of life service | Removal and Replacement of Carpets due to End of life
OGD-AR-056 | Acrylic Latex Paint - for ceiling | Basement | Architectural | Basement | Vestibule | Building Fabric | 2017 | 7.3 | m2 | 2 | 1 | 1 | 8 | 1 | 250 | 0.25 | 312.5 | 10 | 1 | 7 | 2300 | - End of life service | Repainting of ceiling due to end of life
OGD-AR-057 | Epoxy Floor Coating | Basement | Architectural | Basement | UPS Room | Building Fabric | 2017 | 16.8 | m2 | 2 | 1 | 1 | 8 | 1 | 1100 | 0.25 | 1375 | 10 | 1 | 7 | 23100 | - End of life service | Repainting of slab due to end of life
OGD-AR-058 | Acrylic Latex Paint - for ceiling | Basement | Architectural | Basement | UPS Room | Building Fabric | 2017 | 16.8 | m2 | 2 | 1 | 1 | 8 | 1 | 250 | 0.25 | 312.5 | 10 | 1 | 7 | 5300 | - End of life service | Repainting of ceiling due to end of life
OGD-AR-059 | Acrylic Latex Paint- for walls | Basement | Architectural | Basement | Reception | Building Fabric | 2017 | 58.82 | m2 | 2 | 1 | 1 | 8 | 1 | 250 | 0.25 | 312.5 | 10 | 1 | 7 | 18400 | - End of life service | Repainting of wall due to end of life
OGD-AR-060 | Acrylic Latex Paint- for Ceiling | Basement | Architectural | Basement | Reception | Building Fabric | 2017 | 16.6 | m2 | 2 | 1 | 1 | 8 | 1 | 250 | 0.25 | 312.5 | 10 | 1 | 7 | 5200 | - End of life service | Repainting of ceiling due to end of life
OGD-AR-061 | Carpet Tiles | Basement | Architectural | Basement | Reception | Building Fabric | 2017 | 16.6 | m2 | 2 | 1 | 1 | 8 | 1 | 1000 | 0.25 | 1250 | 8 | 1 | 5 | 20800 | - End of life service | Removal and Replacement of Carpets due to End of life
OGD-AR-062 | Acrylic Latex Paint- for walls | Basement | Architectural | Basement | Visiting Executive | Building Fabric | 2017 | 39.32 | m2 | 2 | 1 | 1 | 8 | 1 | 250 | 0.25 | 312.5 | 10 | 1 | 7 | 12300 | - End of life service | Repainting of wall due to end of life
OGD-AR-063 | Acrylic Latex Paint- for walls | Basement | Architectural | Basement | Conference Room | Building Fabric | 2017 | 39.32 | m2 | 2 | 1 | 1 | 8 | 1 | 250 | 0.25 | 312.5 | 10 | 1 | 7 | 12300 | - End of life service | Repainting of wall due to end of life
OGD-AR-064 | Carpet Tiles | Basement | Architectural | Basement | Conference Room | Building Fabric | 2017 | 16.6 | m2 | 2 | 1 | 1 | 8 | 1 | 1000 | 0.25 | 1250 | 8 | 1 | 5 | 20800 | - End of life service | Removal and Replacement of Carpets due to End of life
OGD-AR-065 | Acrylic Latex Paint- for walls | Basement | Architectural | Basement | Building Manager Office | Building Fabric | 2017 | 39.98 | m2 | 2 | 1 | 1 | 8 | 1 | 250 | 0.25 | 312.5 | 10 | 1 | 7 | 12500 | - End of life service | Repainting of wall due to end of life
OGD-AR-066 | Acrylic Latex - for walls | Basement | Architectural | Basement | Treasury Office | Building Fabric | 2017 | 46.62 | m2 | 2 | 1 | 1 | 8 | 1 | 250 | 0.25 | 312.5 | 10 | 1 | 7 | 14600 | - End of life service | Repainting of wall due to end of life
OGD-AR-067 | Acrylic Latex - for walls | Basement | Architectural | Basement | Treasury Manager Office | Building Fabric | 2017 | 39.32 | m2 | 2 | 1 | 1 | 8 | 1 | 250 | 0.25 | 312.5 | 10 | 1 | 7 | 12300 | - End of life service | Repainting of wall due to end of life
OGD-AR-068 | Acrylic Latex - for walls | Basement | Architectural | Basement | Vault | Building Fabric | 2017 | 26.1 | m2 | 2 | 1 | 1 | 8 | 1 | 250 | 0.25 | 312.5 | 10 | 1 | 7 | 8200 | - End of life service | Repainting of wall due to end of life
OGD-AR-069 | Acrylic Latex - for ceiling | Basement | Architectural | Basement | Vault | Building Fabric | 2017 | 3.8 | m2 | 2 | 1 | 1 | 8 | 1 | 250 | 0.25 | 312.5 | 10 | 1 | 7 | 1200 | - End of life service | Repainting of ceiling due to end of life
OGD-AR-070 | Acrylic Latex - for walls | Basement | Architectural | Basement | Archives | Building Fabric | 2017 | 32.38 | m2 | 2 | 1 | 1 | 8 | 1 | 250 | 0.25 | 312.5 | 10 | 1 | 7 | 10200 | - End of life service | Repainting of wall due to end of life
OGD-AR-071 | Acrylic Latex - for walls | Basement | Architectural | Basement | Pantry @Admin Office | Building Fabric | 2017 | 52.2 | m2 | 2 | 1 | 1 | 8 | 1 | 250 | 0.25 | 312.5 | 10 | 1 | 7 | 16400 | - End of life service | Repainting of wall due to end of life
OGD-AR-072 | Acrylic Latex - for ceiling | Basement | Architectural | Basement | Pantry @Admin Office | Building Fabric | 2017 | 14.8 | m2 | 2 | 1 | 1 | 8 | 1 | 250 | 0.25 | 312.5 | 10 | 1 | 7 | 4700 | - End of life service | Repainting of ceiling due to end of life
OGD-AR-073 | Acrylic Latex Paint - for walls | Basement | Architectural | Basement | Virtual Display Department | Building Fabric | 2017 | 55.8 | m2 | 2 | 1 | 1 | 8 | 1 | 250 | 0.25 | 312.5 | 10 | 1 | 7 | 17500 | - End of life service | Repainting of wall due to end of life
OGD-AR-074 | Acrylic Latex Paint - for ceiling | Basement | Architectural | Basement | Virtual Display Department | Building Fabric | 2017 | 14.52 | m2 | 2 | 1 | 1 | 8 | 1 | 250 | 0.25 | 312.5 | 10 | 1 | 7 | 4600 | - End of life service | Repainting of ceiling due to end of life
OGD-AR-075 | Epoxy Floor Coating | Basement | Architectural | Basement | Virtual Display Department | Building Fabric | 2017 | 14.52 | m2 | 2 | 1 | 1 | 8 | 1 | 1100 | 0.25 | 1375 | 10 | 1 | 7 | 20000 | - End of life service | Repainting of slab due to end of life
OGD-AR-076 | Acrylic Latex Paint - for walls | Basement | Architectural | Basement | Virtual Display Officer Office | Building Fabric | 2017 | 38.676 | m2 | 2 | 1 | 1 | 8 | 1 | 250 | 0.25 | 312.5 | 10 | 1 | 7 | 12100 | - End of life service | Repainting of wall due to end of life
OGD-AR-077 | Epoxy Floor Coating | Basement | Architectural | Basement | Virtual Display Officer Office | Building Fabric | 2017 | 7.76 | m2 | 2 | 1 | 1 | 8 | 1 | 1100 | 0.25 | 1375 | 10 | 1 | 7 | 10700 | - End of life service | Repainting of slab due to end of life
OGD-AR-078 | Acrylic Latex Paint- for walls | Basement | Architectural | Basement | Security | Building Fabric | 2017 | 148.44 | m2 | 2 | 1 | 1 | 8 | 1 | 250 | 0.25 | 312.5 | 10 | 1 | 7 | 46400 | - End of life service | Repainting of wall due to end of life
OGD-AR-079 | Acrylic Latex Paint- for walls | Basement | Architectural | Basement | Fire Arms Locker Rooom/ Safe Room | Building Fabric | 2017 | 37.88 | m2 | 2 | 1 | 1 | 8 | 1 | 250 | 0.25 | 312.5 | 10 | 1 | 7 | 11900 | - End of life service | Repainting of wall due to end of life
OGD-AR-080 | Acrylic Latex Paint- for walls | Basement | Architectural | Basement | Security Manager Office | Building Fabric | 2017 | 37.88 | m2 | 2 | 1 | 1 | 8 | 1 | 250 | 0.25 | 312.5 | 10 | 1 | 7 | 11900 | - End of life service | Repainting of wall due to end of life
OGD-AR-081 | Acrylic Latex Paint- for walls | Basement | Architectural | Basement | Engineering & Maintenance Office | Building Fabric | 2017 | 55.1 | m2 | 2 | 1 | 1 | 8 | 1 | 250 | 0.25 | 312.5 | 10 | 1 | 7 | 17300 | - End of life service | Repainting of wall due to end of life
OGD-AR-082 | Epoxy Floor Coating | Basement | Architectural | Basement | Engineering & Maintenance Office | Building Fabric | 2017 | 14.47 | m2 | 2 | 1 | 1 | 8 | 1 | 1100 | 0.25 | 1375 | 10 | 1 | 7 | 19900 | - End of life service | Repainting of slab due to end of life
OGD-AR-083 | Acrylic Latex Paint- for walls | Basement | Architectural | Basement | Engineering & Maintenance Workshop | Building Fabric | 2017 | 114.69 | m2 | 2 | 1 | 1 | 8 | 1 | 250 | 0.25 | 312.5 | 10 | 1 | 7 | 35900 | - End of life service | Repainting of wall due to end of life
OGD-AR-084 | Acrylic Latex Paint- for ceiling | Basement | Architectural | Basement | Engineering & Maintenance Workshop | Building Fabric | 2017 | 14.47 | m2 | 2 | 1 | 1 | 8 | 1 | 250 | 0.25 | 312.5 | 10 | 1 | 7 | 4600 | - End of life service | Repainting of ceiling due to end of life
OGD-AR-085 | Epoxy Floor Coating | Basement | Architectural | Basement | Engineering & Maintenance Workshop | Building Fabric | 2017 | 53.5 | m2 | 2 | 1 | 1 | 8 | 1 | 1100 | 0.25 | 1375 | 10 | 1 | 7 | 73600 | - End of life service | Repainting of slab due to end of life
OGD-AR-086 | Acrylic Latex Paint- for walls | Basement | Architectural | Basement | Clinic | Building Fabric | 2017 | 69.57 | m2 | 2 | 1 | 1 | 8 | 1 | 250 | 0.25 | 312.5 | 10 | 1 | 7 | 21800 | - End of life service | Repainting of wall due to end of life
OGD-AR-087 | Acrylic Latex Paint- for walls | Basement | Architectural | Basement | Warehouse | Building Fabric | 2017 | 76.46 | m2 | 2 | 1 | 1 | 8 | 1 | 250 | 0.25 | 312.5 | 10 | 1 | 7 | 23900 | - End of life service | Repainting of wall due to end of life
OGD-AR-088 | Acrylic Latex Paint- for ceiling | Basement | Architectural | Basement | Warehouse | Building Fabric | 2017 | 28 | m2 | 2 | 1 | 1 | 8 | 1 | 250 | 0.25 | 312.5 | 10 | 1 | 7 | 8800 | - End of life service | Repainting of ceiling due to end of life
OGD-AR-089 | Epoxy Floor Coating | Basement | Architectural | Basement | Warehouse | Building Fabric | 2017 | 28 | m2 | 2 | 1 | 1 | 8 | 1 | 1100 | 0.25 | 1375 | 10 | 1 | 7 | 38500 | - End of life service | Repainting of slab due to end of life
OGD-AR-090 | Acrylic Latex Paint- for walls | Basement | Architectural | Basement | SE-Lobby | Building Fabric | 2017 | 31.61 | m2 | 2 | 1 | 1 | 8 | 1 | 250 | 0.25 | 312.5 | 10 | 1 | 7 | 9900 | - End of life service | Repainting of wall due to end of life
OGD-AR-091 | Acrylic Latex Paint- for ceiling | Basement | Architectural | Basement | SE-Lobby | Building Fabric | 2017 | 9.38 | m2 | 2 | 1 | 1 | 8 | 1 | 250 | 0.25 | 312.5 | 10 | 1 | 7 | 3000 | - End of life service | Repainting of ceiling due to end of life
OGD-AR-092 | Epoxy Floor Coating | Basement | Architectural | Basement | SE-Lobby | Building Fabric | 2017 | 9.38 | m2 | 2 | 1 | 1 | 8 | 1 | 1100 | 0.25 | 1375 | 10 | 1 | 7 | 12900 | - End of life service | Repainting of slab due to end of life
OGD-AR-093 | Pigmented Polyurethane Floor Coating | Basement | Architectural | Basement | Parking Area | Building Fabric | 2017 | 9950 | m2 | 2 | 1 | 1 | 8 | 1 | 250 | 0.25 | 312.5 | 10 | 1 | 7 | 3109400 | - End of life service | Repainting of wall due to end of life
OGD-AR-094 | Acrylic Latex Paint- for Ceiling | Basement | Architectural | Basement | Parking Area | Building Fabric | 2017 | 9950 | m2 | 2 | 1 | 1 | 8 | 1 | 250 | 0.25 | 312.5 | 10 | 1 | 7 | 3109400 | - End of life service | Repainting of ceiling due to end of life
OGD-AR-095 | Pigmented Polyurethane Floor Coating | Basement | Architectural | Basement | Driveway | Building Fabric | 2017 | 9175 | m2 | 2 | 1 | 1 | 8 | 1 | 250 | 0.25 | 312.5 | 10 | 1 | 7 | 2867200 | - End of life service | Repainting of wall due to end of life
OGD-AR-096 | Acrylic Latex Paint- for Ceiling | Basement | Architectural | Basement | Driveway | Building Fabric | 2017 | 9175 | m2 | 2 | 1 | 1 | 8 | 1 | 250 | 0.25 | 312.5 | 10 | 1 | 7 | 2867200 | - End of life service | Repainting of ceiling due to end of life
OGD-AR-097 | Acrylic Latex Paint- for Ceiling | Basement | Architectural | Basement | Ramp | Building Fabric | 2017 | 4877 | m2 | 2 | 1 | 1 | 8 | 1 | 250 | 0.25 | 312.5 | 10 | 1 | 7 | 1524100 | - End of life service | Repainting of ceiling due to end of life
OGD-AR-098 | Acrylic Latex Paint- for Ceiling | Basement | Architectural | Basement | Janitor's Closet | Building Fabric | 2017 | 8.47 | m2 | 2 | 1 | 1 | 8 | 1 | 250 | 0.25 | 312.5 | 10 | 1 | 7 | 2700 | - End of life service | Repainting of ceiling due to end of life
OGD-AR-099 | Acrylic Latex Paint- for walls | Building A | Architectural | Ground Floor | Tel-Rm | Building Fabric | 2017 | 124.59 | m2 | 2 | 1 | 1 | 8 | 1 | 250 | 0.25 | 312.5 | 10 | 1 | 7 | 39000 | - End of life service | Repainting of wall due to end of life
OGD-AR-100 | Acrylic Latex Paint- for Ceiling | Building A | Architectural | Ground Floor | Tel-Rm | Building Fabric | 2017 | 16.04 | m2 | 2 | 1 | 1 | 8 | 1 | 250 | 0.25 | 312.5 | 10 | 1 | 7 | 5100 | - End of life service | Repainting of ceiling due to end of life
OGD-AR-101 | Epoxy Floor Coating | Building A | Architectural | Ground Floor | Tel-Rm | Building Fabric | 2017 | 16.04 | m2 | 2 | 1 | 1 | 8 | 1 | 1100 | 0.25 | 1375 | 10 | 1 | 7 | 22100 | - End of life service | Repainting of slab due to end of life
OGD-AR-102 | Acrylic Latex Paint- for walls | Building A | Architectural | Ground Floor | EE-Rm | Building Fabric | 2017 | 124.59 | m2 | 2 | 1 | 1 | 8 | 1 | 250 | 0.25 | 312.5 | 10 | 1 | 7 | 39000 | - End of life service | Repainting of wall due to end of life
OGD-AR-103 | Acrylic Latex Paint- for Ceiling | Building A | Architectural | Ground Floor | EE-Rm | Building Fabric | 2017 | 15.77 | m2 | 2 | 1 | 1 | 8 | 1 | 250 | 0.25 | 312.5 | 10 | 1 | 7 | 5000 | - End of life service | Repainting of ceiling due to end of life
OGD-AR-104 | Epoxy Floor Coating | Building A | Architectural | Ground Floor | EE-Rm | Building Fabric | 2017 | 15.77 | m2 | 2 | 1 | 1 | 8 | 1 | 1100 | 0.25 | 1375 | 10 | 1 | 7 | 21700 | - End of life service | Repainting of slab due to end of life
OGD-AR-105 | Acrylic Latex Paint- for walls | Building A | Architectural | Ground Floor | WM | Building Fabric | 2017 | 73.58 | m2 | 2 | 1 | 1 | 8 | 1 | 250 | 0.25 | 312.5 | 10 | 1 | 7 | 23000 | - End of life service | Repainting of wall due to end of life
OGD-AR-106 | Acrylic Latex Paint- for Ceiling | Building A | Architectural | Ground Floor | WM | Building Fabric | 2017 | 11.8 | m2 | 2 | 1 | 1 | 8 | 1 | 250 | 0.25 | 312.5 | 10 | 1 | 7 | 3700 | - End of life service | Repainting of ceiling due to end of life
OGD-AR-107 | Epoxy Floor Coating | Building A | Architectural | Ground Floor | WM | Building Fabric | 2017 | 11.8 | m2 | 2 | 1 | 1 | 8 | 1 | 1100 | 0.25 | 1375 | 10 | 1 | 7 | 16300 | - End of life service | Repainting of slab due to end of life
OGD-AR-108 | Acrylic Latex Paint- for Ceiling | Building A | Architectural | Ground Floor | Janitor's Closet | Building Fabric | 2017 | 3.7 | m2 | 2 | 1 | 1 | 8 | 1 | 250 | 0.25 | 312.5 | 10 | 1 | 7 | 1200 | - End of life service | Repainting of ceiling due to end of life
OGD-AR-109 | Permacoat Latex Paint- for ceiling | Building A | Architectural | Ground Floor | Male Toilet | Building Fabric | 2017 | 18 | m2 | 2 | 1 | 1 | 8 | 1 | 250 | 0.25 | 312.5 | 10 | 1 | 7 | 5700 | - End of life service | Repainting of ceiling due to end of life
OGD-AR-110 | Acrylic Latex Paint- for Ceiling | Building A | Architectural | Ground Floor | Female Toilet | Building Fabric | 2017 | 17.19 | m2 | 2 | 1 | 1 | 8 | 1 | 250 | 0.25 | 312.5 | 10 | 1 | 7 | 5400 | - End of life service | Repainting of ceiling due to end of life
OGD-AR-111 | Permacoat Latex Paint- for ceiling | Building A | Architectural | Ground Floor | PWD | Building Fabric | 2017 | 4.85 | m2 | 2 | 1 | 1 | 8 | 1 | 250 | 0.25 | 312.5 | 10 | 1 | 7 | 1600 | - End of life service | Repainting of ceiling due to end of life
OGD-AR-112 | Acrylic Latex Paint- for walls | Building A | Architectural | Ground Floor | SE-Lobby | Building Fabric | 2017 | 45.55 | m2 | 2 | 1 | 1 | 8 | 1 | 250 | 0.25 | 312.5 | 10 | 1 | 7 | 14300 | - End of life service | Repainting of wall due to end of life
OGD-AR-113 | Acrylic Latex Paint- for Ceiling | Building A | Architectural | Ground Floor | SE-Lobby | Building Fabric | 2017 | 4.79 | m2 | 2 | 1 | 1 | 8 | 1 | 250 | 0.25 | 312.5 | 10 | 1 | 7 | 1500 | - End of life service | Repainting of ceiling due to end of life
OGD-AR-114 | Epoxy Floor Coating | Building A | Architectural | Ground Floor | SE-Lobby | Building Fabric | 2017 | 4.79 | m2 | 2 | 1 | 1 | 8 | 1 | 1100 | 0.25 | 1375 | 10 | 1 | 7 | 6600 | - End of life service | Repainting of slab due to end of life
OGD-AR-115 | Acrylic Latex Paint- for walls | Building A | Architectural | Ground Floor | Corridor | Building Fabric | 2017 | 594.1 | m2 | 2 | 1 | 1 | 8 | 1 | 250 | 0.25 | 312.5 | 10 | 1 | 7 | 185700 | - End of life service | Repainting of slab due to end of life
OGD-AR-116 | Acrylic Latex Paint- for Ceiling | Building A | Architectural | Ground Floor | Corridor | Building Fabric | 2017 | 169.93 | m2 | 2 | 1 | 1 | 8 | 1 | 250 | 0.25 | 312.5 | 10 | 1 | 7 | 53200 | - End of life service | Repainting of ceiling due to end of life
OGD-AR-117 | Acrylic Latex Paint- for walls | Building A | Architectural | Ground Floor | Storage room | Building Fabric | 2017 | 53.04 | m2 | 2 | 1 | 1 | 8 | 1 | 250 | 0.25 | 312.5 | 10 | 1 | 7 | 16600 | - End of life service | Repainting of slab due to end of life
OGD-AR-118 | Acrylic Latex Paint- for Ceiling | Building A | Architectural | Ground Floor | Storage room | Building Fabric | 2017 | 2.5 | m2 | 2 | 1 | 1 | 8 | 1 | 250 | 0.25 | 312.5 | 10 | 1 | 7 | 800 | - End of life service | Repainting of ceiling due to end of life
OGD-AR-119 | Epoxy Floor Coating | Building A | Architectural | Ground Floor | Storage room | Building Fabric | 2017 | 2.5 | m2 | 2 | 1 | 1 | 8 | 1 | 1100 | 0.25 | 1375 | 10 | 1 | 7 | 3500 | - End of life service | Repainting of slab due to end of life
OGD-AR-120 | Acrylic Latex Paint- for Ceiling | Building A | Architectural | Ground Floor | Wash Room | Building Fabric | 2017 | 2.5 | m2 | 2 | 1 | 1 | 8 | 1 | 250 | 0.25 | 312.5 | 10 | 1 | 7 | 800 | - End of life service | Repainting of ceiling due to end of life
OGD-AR-121 | Acrylic Latex Paint- for walls | Building A | Architectural | Ground Floor | LPG Metering Room | Building Fabric | 2017 | 39.94 | m2 | 2 | 1 | 1 | 8 | 1 | 250 | 0.25 | 312.5 | 10 | 1 | 7 | 12500 | - End of life service | Repainting of slab due to end of life
OGD-AR-122 | Acrylic Latex Paint- for Ceiling | Building A | Architectural | Ground Floor | LPG Metering Room | Building Fabric | 2017 | 2.51 | m2 | 2 | 1 | 1 | 8 | 1 | 250 | 0.25 | 312.5 | 10 | 1 | 7 | 800 | - End of life service | Repainting of ceiling due to end of life
OGD-AR-123 | Epoxy Floor Coating | Building A | Architectural | Ground Floor | LPG Metering Room | Building Fabric | 2017 | 2.51 | m2 | 2 | 1 | 1 | 8 | 1 | 1100 | 0.25 | 1375 | 10 | 1 | 7 | 3500 | - End of life service | Repainting of slab due to end of life
OGD-AR-124 | Acrylic Latex Paint- for walls | Building A | Architectural | Floor 2 | SE-Lobby | Building Fabric | 2017 | 19.01 | m2 | 2 | 1 | 1 | 8 | 1 | 250 | 0.25 | 312.5 | 10 | 1 | 7 | 6000 | - End of life service | Repainting of wall due to end of life
OGD-AR-125 | Acrylic Latex Paint- for ceiling | Building A | Architectural | Floor 2 | SE-Lobby | Building Fabric | 2017 | 4.77 | m2 | 2 | 1 | 1 | 8 | 1 | 250 | 0.25 | 312.5 | 10 | 1 | 7 | 1500 | - End of life service | Repainting of ceiling due to end of life
OGD-AR-126 | Epoxy Floor Coating | Building A | Architectural | Floor 2 | SE-Lobby | Building Fabric | 2017 | 4.77 | m2 | 2 | 1 | 1 | 8 | 1 | 1100 | 0.25 | 1375 | 10 | 1 | 7 | 6600 | - End of life service | Repainting of slab due to end of life
OGD-AR-127 | Acrylic Latex Paint- for walls | Building A | Architectural | Floor 2 | Tel-Rm | Building Fabric | 2017 | 105.36 | m2 | 2 | 1 | 1 | 8 | 1 | 250 | 0.25 | 312.5 | 10 | 1 | 7 | 33000 | - End of life service | Repainting of wall due to end of life
OGD-AR-128 | Acrylic Latex Paint- for ceiling | Building A | Architectural | Floor 2 | Tel-Rm | Building Fabric | 2017 | 15.95 | m2 | 2 | 1 | 1 | 8 | 1 | 250 | 0.25 | 312.5 | 10 | 1 | 7 | 5000 | - End of life service | Repainting of ceiling due to end of life
OGD-AR-129 | Epoxy Floor Coating | Building A | Architectural | Floor 2 | Tel-Rm | Building Fabric | 2017 | 15.95 | m2 | 2 | 1 | 1 | 8 | 1 | 1100 | 0.25 | 1375 | 10 | 1 | 7 | 22000 | - End of life service | Repainting of slab due to end of life
OGD-AR-130 | Acrylic Latex Paint- for walls | Building A | Architectural | Floor 2 | EE-Rm | Building Fabric | 2017 | 102.66 | m2 | 2 | 1 | 1 | 8 | 1 | 250 | 0.25 | 312.5 | 10 | 1 | 7 | 32100 | - End of life service | Repainting of wall due to end of life
OGD-AR-131 | Acrylic Latex Paint- for ceiling | Building A | Architectural | Floor 2 | EE-Rm | Building Fabric | 2017 | 15.48 | m2 | 2 | 1 | 1 | 8 | 1 | 250 | 0.25 | 312.5 | 10 | 1 | 7 | 4900 | - End of life service | Repainting of ceiling due to end of life
OGD-AR-132 | Epoxy Floor Coating | Building A | Architectural | Floor 2 | EE-Rm | Building Fabric | 2017 | 15.48 | m2 | 2 | 1 | 1 | 8 | 1 | 1100 | 0.25 | 1375 | 10 | 1 | 7 | 21300 | - End of life service | Repainting of slab due to end of life
OGD-AR-133 | Acrylic Latex Paint- for walls | Building A | Architectural | Floor 2 | WM | Building Fabric | 2017 | 53.07 | m2 | 2 | 1 | 1 | 8 | 1 | 250 | 0.25 | 312.5 | 10 | 1 | 7 | 16600 | - End of life service | Repainting of wall due to end of life
OGD-AR-134 | Acrylic Latex Paint- for ceiling | Building A | Architectural | Floor 2 | WM | Building Fabric | 2017 | 6.63 | m2 | 2 | 1 | 1 | 8 | 1 | 250 | 0.25 | 312.5 | 10 | 1 | 7 | 2100 | - End of life service | Repainting of ceiling due to end of life
OGD-AR-135 | Epoxy Floor Coating | Building A | Architectural | Floor 2 | WM | Building Fabric | 2017 | 6.63 | m2 | 2 | 1 | 1 | 8 | 1 | 1100 | 0.25 | 1375 | 10 | 1 | 7 | 9200 | - End of life service | Repainting of slab due to end of life
OGD-AR-136 | Acrylic Latex Paint- for walls | Building A | Architectural | Floor 2 | Vestibule | Building Fabric | 2017 | 95.7 | m2 | 2 | 1 | 1 | 8 | 1 | 250 | 0.25 | 312.5 | 10 | 1 | 7 | 30000 | - End of life service | Repainting of wall due to end of life
OGD-AR-137 | Acrylic Latex Paint- for ceiling | Building A | Architectural | Floor 2 | Vestibule | Building Fabric | 2017 | 16.4 | m2 | 2 | 1 | 1 | 8 | 1 | 250 | 0.25 | 312.5 | 10 | 1 | 7 | 5200 | - End of life service | Repainting of ceiling due to end of life
OGD-AR-138 | Epoxy Floor Coating | Building A | Architectural | Floor 2 | Vestibule | Building Fabric | 2017 | 16.4 | m2 | 2 | 1 | 1 | 8 | 1 | 1100 | 0.25 | 1375 | 10 | 1 | 7 | 22600 | - End of life service | Repainting of slab due to end of life
OGD-AR-139 | Acrylic Latex Paint- for walls | Building A | Architectural | Floor 2 | RMU | Building Fabric | 2017 | 98.68 | m2 | 2 | 1 | 1 | 8 | 1 | 250 | 0.25 | 312.5 | 10 | 1 | 7 | 30900 | - End of life service | Repainting of wall due to end of life
OGD-AR-140 | Acrylic Latex Paint- for ceiling | Building A | Architectural | Floor 2 | RMU | Building Fabric | 2017 | 37.84 | m2 | 2 | 1 | 1 | 8 | 1 | 250 | 0.25 | 312.5 | 10 | 1 | 7 | 11900 | - End of life service | Repainting of ceiling due to end of life
OGD-AR-141 | Epoxy Floor Coating | Building A | Architectural | Floor 2 | RMU | Building Fabric | 2017 | 37.84 | m2 | 2 | 1 | 1 | 8 | 1 | 1100 | 0.25 | 1375 | 10 | 1 | 7 | 52100 | - End of life service | Repainting of slab due to end of life
OGD-AR-142 | Acrylic Latex Paint- for ceiling | Building A | Architectural | Floor 2 | Janitor's Closet | Building Fabric | 2017 | 37.84 | m2 | 2 | 1 | 1 | 8 | 1 | 250 | 0.25 | 312.5 | 10 | 1 | 7 | 11900 | - End of life service | Repainting of ceiling due to end of life
OGD-AR-143 | Acrylic Latex Paint- for ceiling | Building A | Architectural | Floor 2 | Male Toilet | Building Fabric | 2017 | 17.29 | m2 | 2 | 1 | 1 | 8 | 1 | 250 | 0.25 | 312.5 | 10 | 1 | 7 | 5500 | - End of life service | Repainting of ceiling due to end of life
OGD-AR-144 | Acrylic Latex Paint- for ceiling | Building A | Architectural | Floor 2 | Female Toilet | Building Fabric | 2017 | 18.36 | m2 | 2 | 1 | 1 | 8 | 1 | 250 | 0.25 | 312.5 | 10 | 1 | 7 | 5800 | - End of life service | Repainting of ceiling due to end of life
OGD-AR-145 | Acrylic Latex Paint- for ceiling | Building A | Architectural | Floor 2 | PWD | Building Fabric | 2017 | 4.76 | m2 | 2 | 1 | 1 | 8 | 1 | 250 | 0.25 | 312.5 | 10 | 1 | 7 | 1500 | - End of life service | Repainting of ceiling due to end of life
OGD-AR-146 | Acrylic Latex Paint- for walls | Building A | Architectural | Floor 3 | Tel-Rm | Building Fabric | 2017 | 97.02 | m2 | 2 | 1 | 1 | 8 | 1 | 250 | 0.25 | 312.5 | 10 | 1 | 7 | 30400 | - End of life service | Repainting of wall due to end of life
OGD-AR-147 | Acrylic Latex Paint- for ceiling | Building A | Architectural | Floor 3 | Tel-Rm | Building Fabric | 2017 | 17.9 | m2 | 2 | 1 | 1 | 8 | 1 | 250 | 0.25 | 312.5 | 10 | 1 | 7 | 5600 | - End of life service | Repainting of ceiling due to end of life
OGD-AR-148 | Epoxy Floor Coating | Building A | Architectural | Floor 3 | Tel-Rm | Building Fabric | 2017 | 17.9 | m2 | 2 | 1 | 1 | 8 | 1 | 1100 | 0.25 | 1375 | 10 | 1 | 7 | 24700 | - End of life service | Repainting of slab due to end of life
OGD-AR-149 | Acrylic Latex Paint- for walls | Building A | Architectural | Floor 3 | EE-Rm | Building Fabric | 2017 | 96.64 | m2 | 2 | 1 | 1 | 8 | 1 | 250 | 0.25 | 312.5 | 10 | 1 | 7 | 30200 | - End of life service | Repainting of wall due to end of life
OGD-AR-150 | Acrylic Latex Paint- for ceiling | Building A | Architectural | Floor 3 | EE-Rm | Building Fabric | 2017 | 17.8 | m2 | 2 | 1 | 1 | 8 | 1 | 250 | 0.25 | 312.5 | 10 | 1 | 7 | 5600 | - End of life service | Repainting of ceiling due to end of life
OGD-AR-151 | Epoxy Floor Coating | Building A | Architectural | Floor 3 | EE-Rm | Building Fabric | 2017 | 17.8 | m2 | 2 | 1 | 1 | 8 | 1 | 1100 | 0.25 | 1375 | 10 | 1 | 7 | 24500 | - End of life service | Repainting of slab due to end of life
OGD-AR-152 | Acrylic Latex Paint- for walls | Building A | Architectural | Floor 3 | WM | Building Fabric | 2017 | 31.19 | m2 | 2 | 1 | 1 | 8 | 1 | 250 | 0.25 | 312.5 | 10 | 1 | 7 | 9800 | - End of life service | Repainting of wall due to end of life
OGD-AR-153 | Acrylic Latex Paint- for ceiling | Building A | Architectural | Floor 3 | WM | Building Fabric | 2017 | 3.41 | m2 | 2 | 1 | 1 | 8 | 1 | 250 | 0.25 | 312.5 | 10 | 1 | 7 | 1100 | - End of life service | Repainting of ceiling due to end of life
OGD-AR-154 | Epoxy Floor Coating | Building A | Architectural | Floor 3 | WM | Building Fabric | 2017 | 3.41 | m2 | 2 | 1 | 1 | 8 | 1 | 1100 | 0.25 | 1375 | 10 | 1 | 7 | 4700 | - End of life service | Repainting of slab due to end of life
OGD-AR-155 | Acrylic Latex Paint- for walls | Building A | Architectural | Floor 3 | Storage Room | Building Fabric | 2017 | 110.5 | m2 | 2 | 1 | 1 | 8 | 1 | 250 | 0.25 | 312.5 | 10 | 1 | 7 | 34600 | - End of life service | Repainting of wall due to end of life
OGD-AR-156 | Acrylic Latex Paint- for ceiling | Building A | Architectural | Floor 3 | Storage Room | Building Fabric | 2017 | 25.1 | m2 | 2 | 1 | 1 | 8 | 1 | 250 | 0.25 | 312.5 | 10 | 1 | 7 | 7900 | - End of life service | Repainting of ceiling due to end of life
OGD-AR-157 | Epoxy Floor Coating | Building A | Architectural | Floor 3 | Storage Room | Building Fabric | 2017 | 25.1 | m2 | 2 | 1 | 1 | 8 | 1 | 1100 | 0.25 | 1375 | 10 | 1 | 7 | 34600 | - End of life service | Repainting of slab due to end of life
OGD-AR-158 | Acrylic Latex Paint- for ceiling | Building A | Architectural | Floor 3 | Janitor's Closet | Building Fabric | 2017 | 3.11 | m2 | 2 | 1 | 1 | 8 | 1 | 250 | 0.25 | 312.5 | 10 | 1 | 7 | 1000 | - End of life service | Repainting of ceiling due to end of life
OGD-AR-159 | Acrylic Latex Paint- for ceiling | Building A | Architectural | Floor 3 | Male Toilet | Building Fabric | 2017 | 26.1 | m2 | 2 | 1 | 1 | 8 | 1 | 250 | 0.25 | 312.5 | 10 | 1 | 7 | 8200 | - End of life service | Repainting of ceiling due to end of life
OGD-AR-160 | Acrylic Latex Paint- for ceiling | Building A | Architectural | Floor 3 | Female Toilet | Building Fabric | 2017 | 33.73 | m2 | 2 | 1 | 1 | 8 | 1 | 250 | 0.25 | 312.5 | 10 | 1 | 7 | 10600 | - End of life service | Repainting of ceiling due to end of life
OGD-AR-161 | Acrylic Latex Paint- for ceiling | Building A | Architectural | Floor 3 | PWD | Building Fabric | 2017 | 5.51 | m2 | 2 | 1 | 1 | 8 | 1 | 250 | 0.25 | 312.5 | 10 | 1 | 7 | 1800 | - End of life service | Repainting of ceiling due to end of life
OGD-AR-162 | Acrylic Latex Paint- for walls | Building A | Architectural | Floor 3 | SE-Lobby | Building Fabric | 2017 | 26.95 | m2 | 2 | 1 | 1 | 8 | 1 | 250 | 0.25 | 312.5 | 10 | 1 | 7 | 8500 | - End of life service | Repainting of wall due to end of life
OGD-AR-163 | Acrylic Latex Paint- for ceiling | Building A | Architectural | Floor 3 | SE-Lobby | Building Fabric | 2017 | 4.79 | m2 | 2 | 1 | 1 | 8 | 1 | 250 | 0.25 | 312.5 | 10 | 1 | 7 | 1500 | - End of life service | Repainting of ceiling due to end of life
OGD-AR-164 | Epoxy Floor Coating | Building A | Architectural | Floor 3 | SE-Lobby | Building Fabric | 2017 | 4.79 | m2 | 2 | 1 | 1 | 8 | 1 | 1100 | 0.25 | 1375 | 10 | 1 | 7 | 6600 | - End of life service | Repainting of slab due to end of life
OGD-AR-165 | Acrylic Latex Paint- for walls | Building A | Architectural | Floor 3 | Corridor | Building Fabric | 2017 | 357.25 | m2 | 2 | 1 | 1 | 8 | 1 | 250 | 0.25 | 312.5 | 10 | 1 | 7 | 111700 | - End of life service | Repainting of wall due to end of life
OGD-AR-166 | Acrylic Latex Paint- for ceiling | Building A | Architectural | Floor 3 | Corridor | Building Fabric | 2017 | 245.32 | m2 | 2 | 1 | 1 | 8 | 1 | 250 | 0.25 | 312.5 | 10 | 1 | 7 | 76700 | - End of life service | Repainting of ceiling due to end of life
OGD-AR-167 | Acrylic Latex Paint- for walls | Building A | Architectural | Floor 4 | Tel-Rm | Building Fabric | 2017 | 93.4 | m2 | 2 | 1 | 1 | 8 | 1 | 250 | 0.25 | 312.5 | 10 | 1 | 7 | 29200 | - End of life service | Repainting of wall due to end of life
OGD-AR-168 | Acrylic Latex Paint- for ceiling | Building A | Architectural | Floor 4 | Tel-Rm | Building Fabric | 2017 | 17.6 | m2 | 2 | 1 | 1 | 8 | 1 | 250 | 0.25 | 312.5 | 10 | 1 | 7 | 5500 | - End of life service | Repainting of ceiling due to end of life
OGD-AR-169 | Epoxy Floor Coating | Building A | Architectural | Floor 4 | Tel-Rm | Building Fabric | 2017 | 17.6 | m2 | 2 | 1 | 1 | 8 | 1 | 1100 | 0.25 | 1375 | 10 | 1 | 7 | 24200 | - End of life service | Repainting of slab due to end of life
OGD-AR-170 | Acrylic Latex Paint- for walls | Building A | Architectural | Floor 4 | EE-Rm | Building Fabric | 2017 | 96.01 | m2 | 2 | 1 | 1 | 8 | 1 | 250 | 0.25 | 312.5 | 10 | 1 | 7 | 30100 | - End of life service | Repainting of wall due to end of life
OGD-AR-171 | Acrylic Latex Paint- for ceiling | Building A | Architectural | Floor 4 | EE-Rm | Building Fabric | 2017 | 17.51 | m2 | 2 | 1 | 1 | 8 | 1 | 250 | 0.25 | 312.5 | 10 | 1 | 7 | 5500 | - End of life service | Repainting of ceiling due to end of life
OGD-AR-172 | Epoxy Floor Coating | Building A | Architectural | Floor 4 | EE-Rm | Building Fabric | 2017 | 17.51 | m2 | 2 | 1 | 1 | 8 | 1 | 1100 | 0.25 | 1375 | 10 | 1 | 7 | 24100 | - End of life service | Repainting of slab due to end of life
OGD-AR-173 | Acrylic Latex Paint- for walls | Building A | Architectural | Floor 4 | WM | Building Fabric | 2017 | 30.96 | m2 | 2 | 1 | 1 | 8 | 1 | 250 | 0.25 | 312.5 | 10 | 1 | 7 | 9700 | - End of life service | Repainting of wall due to end of life
OGD-AR-174 | Acrylic Latex Paint- for ceiling | Building A | Architectural | Floor 4 | WM | Building Fabric | 2017 | 3.3 | m2 | 2 | 1 | 1 | 8 | 1 | 250 | 0.25 | 312.5 | 10 | 1 | 7 | 1100 | - End of life service | Repainting of ceiling due to end of life
OGD-AR-175 | Epoxy Floor Coating | Building A | Architectural | Floor 4 | WM | Building Fabric | 2017 | 3.3 | m2 | 2 | 1 | 1 | 8 | 1 | 1100 | 0.25 | 1375 | 10 | 1 | 7 | 4600 | - End of life service | Repainting of slab due to end of life
OGD-AR-176 | Acrylic Latex Paint- for walls | Building A | Architectural | Floor 4 | SE-Lobby | Building Fabric | 2017 | 26.95 | m2 | 2 | 1 | 1 | 8 | 1 | 250 | 0.25 | 312.5 | 10 | 1 | 7 | 8500 | - End of life service | Repainting of wall due to end of life
OGD-AR-177 | Acrylic Latex Paint- for ceiling | Building A | Architectural | Floor 4 | SE-Lobby | Building Fabric | 2017 | 4.79 | m2 | 2 | 1 | 1 | 8 | 1 | 250 | 0.25 | 312.5 | 10 | 1 | 7 | 1500 | - End of life service | Repainting of ceiling due to end of life
OGD-AR-178 | Epoxy Floor Coating | Building A | Architectural | Floor 4 | SE-Lobby | Building Fabric | 2017 | 4.79 | m2 | 2 | 1 | 1 | 8 | 1 | 1100 | 0.25 | 1375 | 10 | 1 | 7 | 6600 | - End of life service | Repainting of slab due to end of life
OGD-AR-179 | Acrylic Latex Paint- for walls | Building A | Architectural | Floor 4 | Corridor | Building Fabric | 2017 | 283.33 | m2 | 2 | 1 | 1 | 8 | 1 | 250 | 0.25 | 312.5 | 10 | 1 | 7 | 88600 | - End of life service | Repainting of wall due to end of life
OGD-AR-180 | Acrylic Latex Paint- for ceiling | Building A | Architectural | Floor 4 | Corridor | Building Fabric | 2017 | 177.64 | m2 | 2 | 1 | 1 | 8 | 1 | 250 | 0.25 | 312.5 | 10 | 1 | 7 | 55600 | - End of life service | Repainting of ceiling due to end of life
OGD-AR-181 | Acrylic Latex Paint- for walls | Building A | Architectural | Floor 4 | Elevator Lobby | Building Fabric | 2017 | 71.69 | m2 | 2 | 1 | 1 | 8 | 1 | 250 | 0.25 | 312.5 | 10 | 1 | 7 | 22500 | - End of life service | Repainting of wall due to end of life
OGD-AR-182 | Acrylic Latex Paint- for ceiling | Building A | Architectural | Floor 4 | Elevator Lobby | Building Fabric | 2017 | 35.53 | m2 | 2 | 1 | 1 | 8 | 1 | 250 | 0.25 | 312.5 | 10 | 1 | 7 | 11200 | - End of life service | Repainting of ceiling due to end of life
OGD-AR-183 | Acrylic Latex Paint- for ceiling | Building A | Architectural | Floor 4 | Janitor's Closet | Building Fabric | 2017 | 3.07 | m2 | 2 | 1 | 1 | 8 | 1 | 250 | 0.25 | 312.5 | 10 | 1 | 7 | 1000 | - End of life service | Repainting of ceiling due to end of life
OGD-AR-184 | Acrylic Latex Paint- for ceiling | Building A | Architectural | Floor 4 | Male Toilet | Building Fabric | 2017 | 26.1 | m2 | 2 | 1 | 1 | 8 | 1 | 250 | 0.25 | 312.5 | 10 | 1 | 7 | 8200 | - End of life service | Repainting of ceiling due to end of life
OGD-AR-185 | Acrylic Latex Paint- for ceiling | Building A | Architectural | Floor 4 | Female Toilet | Building Fabric | 2017 | 33.73 | m2 | 2 | 1 | 1 | 8 | 1 | 250 | 0.25 | 312.5 | 10 | 1 | 7 | 10600 | - End of life service | Repainting of ceiling due to end of life
OGD-AR-186 | Acrylic Latex Paint- for ceiling | Building A | Architectural | Floor 4 | PWD | Building Fabric | 2017 | 5.51 | m2 | 2 | 1 | 1 | 8 | 1 | 250 | 0.25 | 312.5 | 10 | 1 | 7 | 1800 | - End of life service | Repainting of ceiling due to end of life
OGD-AR-187 | Acrylic Latex Paint- for walls | Building A | Architectural | Floor 5 | Tel-Rm | Building Fabric | 2017 | 93.4 | m2 | 2 | 1 | 1 | 8 | 1 | 250 | 0.25 | 312.5 | 10 | 1 | 7 | 29200 | - End of life service | Repainting of wall due to end of life
OGD-AR-188 | Acrylic Latex Paint- for ceiling | Building A | Architectural | Floor 5 | Tel-Rm | Building Fabric | 2017 | 17.6 | m2 | 2 | 1 | 1 | 8 | 1 | 250 | 0.25 | 312.5 | 10 | 1 | 7 | 5500 | - End of life service | Repainting of ceiling due to end of life
OGD-AR-189 | Epoxy Floor Coating | Building A | Architectural | Floor 5 | Tel-Rm | Building Fabric | 2017 | 17.6 | m2 | 2 | 1 | 1 | 8 | 1 | 1100 | 0.25 | 1375 | 10 | 1 | 7 | 24200 | - End of life service | Repainting of slab due to end of life
OGD-AR-190 | Acrylic Latex Paint- for walls | Building A | Architectural | Floor 5 | EE-Rm | Building Fabric | 2017 | 96.01 | m2 | 2 | 1 | 1 | 8 | 1 | 250 | 0.25 | 312.5 | 10 | 1 | 7 | 30100 | - End of life service | Repainting of wall due to end of life
OGD-AR-191 | Acrylic Latex Paint- for ceiling | Building A | Architectural | Floor 5 | EE-Rm | Building Fabric | 2017 | 17.51 | m2 | 2 | 1 | 1 | 8 | 1 | 250 | 0.25 | 312.5 | 10 | 1 | 7 | 5500 | - End of life service | Repainting of ceiling due to end of life
OGD-AR-192 | Epoxy Floor Coating | Building A | Architectural | Floor 5 | EE-Rm | Building Fabric | 2017 | 17.51 | m2 | 2 | 1 | 1 | 8 | 1 | 1100 | 0.25 | 1375 | 10 | 1 | 7 | 24100 | - End of life service | Repainting of slab due to end of life
OGD-AR-193 | Acrylic Latex Paint- for walls | Building A | Architectural | Floor 5 | WM | Building Fabric | 2017 | 30.96 | m2 | 2 | 1 | 1 | 8 | 1 | 250 | 0.25 | 312.5 | 10 | 1 | 7 | 9700 | - End of life service | Repainting of wall due to end of life
OGD-AR-194 | Acrylic Latex Paint- for ceiling | Building A | Architectural | Floor 5 | WM | Building Fabric | 2017 | 3.3 | m2 | 2 | 1 | 1 | 8 | 1 | 250 | 0.25 | 312.5 | 10 | 1 | 7 | 1100 | - End of life service | Repainting of ceiling due to end of life
OGD-AR-195 | Epoxy Floor Coating | Building A | Architectural | Floor 5 | WM | Building Fabric | 2017 | 3.3 | m2 | 2 | 1 | 1 | 8 | 1 | 1100 | 0.25 | 1375 | 10 | 1 | 7 | 4600 | - End of life service | Repainting of slab due to end of life
OGD-AR-196 | Acrylic Latex Paint- for walls | Building A | Architectural | Floor 5 | SE-Lobby | Building Fabric | 2017 | 26.95 | m2 | 2 | 1 | 1 | 8 | 1 | 250 | 0.25 | 312.5 | 10 | 1 | 7 | 8500 | - End of life service | Repainting of wall due to end of life
OGD-AR-197 | Acrylic Latex Paint- for ceiling | Building A | Architectural | Floor 5 | SE-Lobby | Building Fabric | 2017 | 4.79 | m2 | 2 | 1 | 1 | 8 | 1 | 250 | 0.25 | 312.5 | 10 | 1 | 7 | 1500 | - End of life service | Repainting of ceiling due to end of life
OGD-AR-198 | Epoxy Floor Coating | Building A | Architectural | Floor 5 | SE-Lobby | Building Fabric | 2017 | 4.79 | m2 | 2 | 1 | 1 | 8 | 1 | 1100 | 0.25 | 1375 | 10 | 1 | 7 | 6600 | - End of life service | Repainting of slab due to end of life
OGD-AR-199 | Acrylic Latex Paint- for walls | Building A | Architectural | Floor 5 | Corridor | Building Fabric | 2017 | 283.33 | m2 | 2 | 1 | 1 | 8 | 1 | 250 | 0.25 | 312.5 | 10 | 1 | 7 | 88600 | - End of life service | Repainting of wall due to end of life
OGD-AR-200 | Acrylic Latex Paint- for ceiling | Building A | Architectural | Floor 5 | Corridor | Building Fabric | 2017 | 177.64 | m2 | 2 | 1 | 1 | 8 | 1 | 250 | 0.25 | 312.5 | 10 | 1 | 7 | 55600 | - End of life service | Repainting of ceiling due to end of life
OGD-AR-201 | Acrylic Latex Paint- for walls | Building A | Architectural | Floor 5 | Elevator Lobby | Building Fabric | 2017 | 71.69 | m2 | 2 | 1 | 1 | 8 | 1 | 250 | 0.25 | 312.5 | 10 | 1 | 7 | 22500 | - End of life service | Repainting of wall due to end of life
OGD-AR-202 | Acrylic Latex Paint- for ceiling | Building A | Architectural | Floor 5 | Elevator Lobby | Building Fabric | 2017 | 35.53 | m2 | 2 | 1 | 1 | 8 | 1 | 250 | 0.25 | 312.5 | 10 | 1 | 7 | 11200 | - End of life service | Repainting of ceiling due to end of life
OGD-AR-203 | Acrylic Latex Paint- for ceiling | Building A | Architectural | Floor 5 | Janitor's Closet | Building Fabric | 2017 | 3.07 | m2 | 2 | 1 | 1 | 8 | 1 | 250 | 0.25 | 312.5 | 10 | 1 | 7 | 1000 | - End of life service | Repainting of ceiling due to end of life
OGD-AR-204 | Acrylic Latex Paint- for ceiling | Building A | Architectural | Floor 5 | Male Toilet | Building Fabric | 2017 | 26.1 | m2 | 2 | 1 | 1 | 8 | 1 | 250 | 0.25 | 312.5 | 10 | 1 | 7 | 8200 | - End of life service | Repainting of ceiling due to end of life
OGD-AR-205 | Acrylic Latex Paint- for ceiling | Building A | Architectural | Floor 5 | Female Toilet | Building Fabric | 2017 | 33.73 | m2 | 2 | 1 | 1 | 8 | 1 | 250 | 0.25 | 312.5 | 10 | 1 | 7 | 10600 | - End of life service | Repainting of ceiling due to end of life
OGD-AR-206 | Acrylic Latex Paint- for ceiling | Building A | Architectural | Floor 5 | PWD | Building Fabric | 2017 | 5.51 | m2 | 2 | 1 | 1 | 8 | 1 | 250 | 0.25 | 312.5 | 10 | 1 | 7 | 1800 | - End of life service | Repainting of ceiling due to end of life
OGD-AR-207 | Acrylic Latex Paint- for walls | Building A | Architectural | Floor 6 | Tel-Rm | Building Fabric | 2017 | 93.4 | m2 | 2 | 1 | 1 | 8 | 1 | 250 | 0.25 | 312.5 | 10 | 1 | 7 | 29200 | - End of life service | Repainting of wall due to end of life
OGD-AR-208 | Acrylic Latex Paint- for ceiling | Building A | Architectural | Floor 6 | Tel-Rm | Building Fabric | 2017 | 17.6 | m2 | 2 | 1 | 1 | 8 | 1 | 250 | 0.25 | 312.5 | 10 | 1 | 7 | 5500 | - End of life service | Repainting of ceiling due to end of life
OGD-AR-209 | Epoxy Floor Coating | Building A | Architectural | Floor 6 | Tel-Rm | Building Fabric | 2017 | 17.6 | m2 | 2 | 1 | 1 | 8 | 1 | 1100 | 0.25 | 1375 | 10 | 1 | 7 | 24200 | - End of life service | Repainting of slab due to end of life
OGD-AR-210 | Acrylic Latex Paint- for walls | Building A | Architectural | Floor 6 | EE-Rm | Building Fabric | 2017 | 96.01 | m2 | 2 | 1 | 1 | 8 | 1 | 250 | 0.25 | 312.5 | 10 | 1 | 7 | 30100 | - End of life service | Repainting of wall due to end of life
OGD-AR-211 | Acrylic Latex Paint- for ceiling | Building A | Architectural | Floor 6 | EE-Rm | Building Fabric | 2017 | 17.51 | m2 | 2 | 1 | 1 | 8 | 1 | 250 | 0.25 | 312.5 | 10 | 1 | 7 | 5500 | - End of life service | Repainting of ceiling due to end of life
OGD-AR-212 | Epoxy Floor Coating | Building A | Architectural | Floor 6 | EE-Rm | Building Fabric | 2017 | 17.51 | m2 | 2 | 1 | 1 | 8 | 1 | 1100 | 0.25 | 1375 | 10 | 1 | 7 | 24100 | - End of life service | Repainting of slab due to end of life
OGD-AR-213 | Acrylic Latex Paint- for walls | Building A | Architectural | Floor 6 | WM | Building Fabric | 2017 | 30.96 | m2 | 2 | 1 | 1 | 8 | 1 | 250 | 0.25 | 312.5 | 10 | 1 | 7 | 9700 | - End of life service | Repainting of wall due to end of life
OGD-AR-214 | Acrylic Latex Paint- for ceiling | Building A | Architectural | Floor 6 | WM | Building Fabric | 2017 | 3.3 | m2 | 2 | 1 | 1 | 8 | 1 | 250 | 0.25 | 312.5 | 10 | 1 | 7 | 1100 | - End of life service | Repainting of ceiling due to end of life
OGD-AR-215 | Epoxy Floor Coating | Building A | Architectural | Floor 6 | WM | Building Fabric | 2017 | 3.3 | m2 | 2 | 1 | 1 | 8 | 1 | 1100 | 0.25 | 1375 | 10 | 1 | 7 | 4600 | - End of life service | Repainting of slab due to end of life
OGD-AR-216 | Acrylic Latex Paint- for walls | Building A | Architectural | Floor 6 | SE-Lobby | Building Fabric | 2017 | 26.95 | m2 | 2 | 1 | 1 | 8 | 1 | 250 | 0.25 | 312.5 | 10 | 1 | 7 | 8500 | - End of life service | Repainting of wall due to end of life
OGD-AR-217 | Acrylic Latex Paint- for ceiling | Building A | Architectural | Floor 6 | SE-Lobby | Building Fabric | 2017 | 4.79 | m2 | 2 | 1 | 1 | 8 | 1 | 250 | 0.25 | 312.5 | 10 | 1 | 7 | 1500 | - End of life service | Repainting of ceiling due to end of life
OGD-AR-218 | Epoxy Floor Coating | Building A | Architectural | Floor 6 | SE-Lobby | Building Fabric | 2017 | 4.79 | m2 | 2 | 1 | 1 | 8 | 1 | 1100 | 0.25 | 1375 | 10 | 1 | 7 | 6600 | - End of life service | Repainting of slab due to end of life
OGD-AR-219 | Acrylic Latex Paint- for walls | Building A | Architectural | Floor 6 | Corridor | Building Fabric | 2017 | 283.33 | m2 | 2 | 1 | 1 | 8 | 1 | 250 | 0.25 | 312.5 | 10 | 1 | 7 | 88600 | - End of life service | Repainting of wall due to end of life
OGD-AR-220 | Acrylic Latex Paint- for ceiling | Building A | Architectural | Floor 6 | Corridor | Building Fabric | 2017 | 177.64 | m2 | 2 | 1 | 1 | 8 | 1 | 250 | 0.25 | 312.5 | 10 | 1 | 7 | 55600 | - End of life service | Repainting of ceiling due to end of life
OGD-AR-221 | Acrylic Latex Paint- for walls | Building A | Architectural | Floor 6 | Elevator Lobby | Building Fabric | 2017 | 71.69 | m2 | 2 | 1 | 1 | 8 | 1 | 250 | 0.25 | 312.5 | 10 | 1 | 7 | 22500 | - End of life service | Repainting of wall due to end of life
OGD-AR-222 | Acrylic Latex Paint- for ceiling | Building A | Architectural | Floor 6 | Elevator Lobby | Building Fabric | 2017 | 35.53 | m2 | 2 | 1 | 1 | 8 | 1 | 250 | 0.25 | 312.5 | 10 | 1 | 7 | 11200 | - End of life service | Repainting of ceiling due to end of life
OGD-AR-223 | Acrylic Latex Paint- for ceiling | Building A | Architectural | Floor 6 | Janitor's Closet | Building Fabric | 2017 | 3.07 | m2 | 2 | 1 | 1 | 8 | 1 | 250 | 0.25 | 312.5 | 10 | 1 | 7 | 1000 | - End of life service | Repainting of ceiling due to end of life
OGD-AR-224 | Acrylic Latex Paint- for ceiling | Building A | Architectural | Floor 6 | Male Toilet | Building Fabric | 2017 | 26.1 | m2 | 2 | 1 | 1 | 8 | 1 | 250 | 0.25 | 312.5 | 10 | 1 | 7 | 8200 | - End of life service | Repainting of ceiling due to end of life
OGD-AR-225 | Acrylic Latex Paint- for ceiling | Building A | Architectural | Floor 6 | Female Toilet | Building Fabric | 2017 | 33.73 | m2 | 2 | 1 | 1 | 8 | 1 | 250 | 0.25 | 312.5 | 10 | 1 | 7 | 10600 | - End of life service | Repainting of ceiling due to end of life
OGD-AR-226 | Acrylic Latex Paint- for ceiling | Building A | Architectural | Floor 6 | PWD | Building Fabric | 2017 | 5.51 | m2 | 2 | 1 | 1 | 8 | 1 | 250 | 0.25 | 312.5 | 10 | 1 | 7 | 1800 | - End of life service | Repainting of ceiling due to end of life
OGD-AR-227 | Acrylic Latex Paint- for walls | Building A | Architectural | Floor 7 | Tel-Rm | Building Fabric | 2017 | 93.4 | m2 | 2 | 1 | 1 | 8 | 1 | 250 | 0.25 | 312.5 | 10 | 1 | 7 | 29200 | - End of life service | Repainting of wall due to end of life
OGD-AR-228 | Acrylic Latex Paint- for ceiling | Building A | Architectural | Floor 7 | Tel-Rm | Building Fabric | 2017 | 17.6 | m2 | 2 | 1 | 1 | 8 | 1 | 250 | 0.25 | 312.5 | 10 | 1 | 7 | 5500 | - End of life service | Repainting of ceiling due to end of life
OGD-AR-229 | Epoxy Floor Coating | Building A | Architectural | Floor 7 | Tel-Rm | Building Fabric | 2017 | 17.6 | m2 | 2 | 1 | 1 | 8 | 1 | 1100 | 0.25 | 1375 | 10 | 1 | 7 | 24200 | - End of life service | Repainting of slab due to end of life
OGD-AR-230 | Acrylic Latex Paint- for walls | Building A | Architectural | Floor 7 | EE-Rm | Building Fabric | 2017 | 96.01 | m2 | 2 | 1 | 1 | 8 | 1 | 250 | 0.25 | 312.5 | 10 | 1 | 7 | 30100 | - End of life service | Repainting of wall due to end of life
OGD-AR-231 | Acrylic Latex Paint- for ceiling | Building A | Architectural | Floor 7 | EE-Rm | Building Fabric | 2017 | 17.51 | m2 | 2 | 1 | 1 | 8 | 1 | 250 | 0.25 | 312.5 | 10 | 1 | 7 | 5500 | - End of life service | Repainting of ceiling due to end of life
OGD-AR-232 | Epoxy Floor Coating | Building A | Architectural | Floor 7 | EE-Rm | Building Fabric | 2017 | 17.51 | m2 | 2 | 1 | 1 | 8 | 1 | 1100 | 0.25 | 1375 | 10 | 1 | 7 | 24100 | - End of life service | Repainting of slab due to end of life
OGD-AR-233 | Acrylic Latex Paint- for walls | Building A | Architectural | Floor 7 | WM | Building Fabric | 2017 | 30.96 | m2 | 2 | 1 | 1 | 8 | 1 | 250 | 0.25 | 312.5 | 10 | 1 | 7 | 9700 | - End of life service | Repainting of wall due to end of life
OGD-AR-234 | Acrylic Latex Paint- for ceiling | Building A | Architectural | Floor 7 | WM | Building Fabric | 2017 | 3.3 | m2 | 2 | 1 | 1 | 8 | 1 | 250 | 0.25 | 312.5 | 10 | 1 | 7 | 1100 | - End of life service | Repainting of ceiling due to end of life
OGD-AR-235 | Epoxy Floor Coating | Building A | Architectural | Floor 7 | WM | Building Fabric | 2017 | 3.3 | m2 | 2 | 1 | 1 | 8 | 1 | 1100 | 0.25 | 1375 | 10 | 1 | 7 | 4600 | - End of life service | Repainting of slab due to end of life
OGD-AR-236 | Acrylic Latex Paint- for walls | Building A | Architectural | Floor 7 | SE-Lobby | Building Fabric | 2017 | 26.95 | m2 | 2 | 1 | 1 | 8 | 1 | 250 | 0.25 | 312.5 | 10 | 1 | 7 | 8500 | - End of life service | Repainting of wall due to end of life
OGD-AR-237 | Acrylic Latex Paint- for ceiling | Building A | Architectural | Floor 7 | SE-Lobby | Building Fabric | 2017 | 4.79 | m2 | 2 | 1 | 1 | 8 | 1 | 250 | 0.25 | 312.5 | 10 | 1 | 7 | 1500 | - End of life service | Repainting of ceiling due to end of life
OGD-AR-238 | Epoxy Floor Coating | Building A | Architectural | Floor 7 | SE-Lobby | Building Fabric | 2017 | 4.79 | m2 | 2 | 1 | 1 | 8 | 1 | 1100 | 0.25 | 1375 | 10 | 1 | 7 | 6600 | - End of life service | Repainting of slab due to end of life
OGD-AR-239 | Acrylic Latex Paint- for walls | Building A | Architectural | Floor 7 | Elevator Lobby | Building Fabric | 2017 | 71.69 | m2 | 2 | 1 | 1 | 8 | 1 | 250 | 0.25 | 312.5 | 10 | 1 | 7 | 22500 | - End of life service | Repainting of wall due to end of life
OGD-AR-240 | Acrylic Latex Paint- for ceiling | Building A | Architectural | Floor 7 | Elevator Lobby | Building Fabric | 2017 | 35.53 | m2 | 2 | 1 | 1 | 8 | 1 | 250 | 0.25 | 312.5 | 10 | 1 | 7 | 11200 | - End of life service | Repainting of ceiling due to end of life
OGD-AR-241 | Acrylic Latex Paint- for ceiling | Building A | Architectural | Floor 7 | Janitor's Closet | Building Fabric | 2017 | 3.07 | m2 | 2 | 1 | 1 | 8 | 1 | 250 | 0.25 | 312.5 | 10 | 1 | 7 | 1000 | - End of life service | Repainting of ceiling due to end of life
OGD-AR-242 | Acrylic Latex Paint- for walls | Building A | Architectural | Floor 8 | Tel-Rm | Building Fabric | 2017 | 93.4 | m2 | 2 | 1 | 1 | 8 | 1 | 250 | 0.25 | 312.5 | 10 | 1 | 7 | 29200 | - End of life service | Repainting of wall due to end of life
OGD-AR-243 | Acrylic Latex Paint- for ceiling | Building A | Architectural | Floor 8 | Tel-Rm | Building Fabric | 2017 | 17.6 | m2 | 2 | 1 | 1 | 8 | 1 | 250 | 0.25 | 312.5 | 10 | 1 | 7 | 5500 | - End of life service | Repainting of ceiling due to end of life
OGD-AR-244 | Epoxy Floor Coating | Building A | Architectural | Floor 8 | Tel-Rm | Building Fabric | 2017 | 17.6 | m2 | 2 | 1 | 1 | 8 | 1 | 1100 | 0.25 | 1375 | 10 | 1 | 7 | 24200 | - End of life service | Repainting of slab due to end of life
OGD-AR-245 | Acrylic Latex Paint- for walls | Building A | Architectural | Floor 8 | EE-Rm | Building Fabric | 2017 | 96.01 | m2 | 2 | 1 | 1 | 8 | 1 | 250 | 0.25 | 312.5 | 10 | 1 | 7 | 30100 | - End of life service | Repainting of wall due to end of life
OGD-AR-246 | Acrylic Latex Paint- for ceiling | Building A | Architectural | Floor 8 | EE-Rm | Building Fabric | 2017 | 17.51 | m2 | 2 | 1 | 1 | 8 | 1 | 250 | 0.25 | 312.5 | 10 | 1 | 7 | 5500 | - End of life service | Repainting of ceiling due to end of life
OGD-AR-247 | Epoxy Floor Coating | Building A | Architectural | Floor 8 | EE-Rm | Building Fabric | 2017 | 17.51 | m2 | 2 | 1 | 1 | 8 | 1 | 1100 | 0.25 | 1375 | 10 | 1 | 7 | 24100 | - End of life service | Repainting of slab due to end of life
OGD-AR-248 | Acrylic Latex Paint- for walls | Building A | Architectural | Floor 8 | WM | Building Fabric | 2017 | 30.96 | m2 | 2 | 1 | 1 | 8 | 1 | 250 | 0.25 | 312.5 | 10 | 1 | 7 | 9700 | - End of life service | Repainting of wall due to end of life
OGD-AR-249 | Acrylic Latex Paint- for ceiling | Building A | Architectural | Floor 8 | WM | Building Fabric | 2017 | 3.3 | m2 | 2 | 1 | 1 | 8 | 1 | 250 | 0.25 | 312.5 | 10 | 1 | 7 | 1100 | - End of life service | Repainting of ceiling due to end of life
OGD-AR-250 | Epoxy Floor Coating | Building A | Architectural | Floor 8 | WM | Building Fabric | 2017 | 3.3 | m2 | 2 | 1 | 1 | 8 | 1 | 1100 | 0.25 | 1375 | 10 | 1 | 7 | 4600 | - End of life service | Repainting of slab due to end of life
OGD-AR-251 | Acrylic Latex Paint- for walls | Building A | Architectural | Floor 8 | SE-Lobby | Building Fabric | 2017 | 26.95 | m2 | 2 | 1 | 1 | 8 | 1 | 250 | 0.25 | 312.5 | 10 | 1 | 7 | 8500 | - End of life service | Repainting of wall due to end of life
OGD-AR-252 | Acrylic Latex Paint- for ceiling | Building A | Architectural | Floor 8 | SE-Lobby | Building Fabric | 2017 | 4.79 | m2 | 2 | 1 | 1 | 8 | 1 | 250 | 0.25 | 312.5 | 10 | 1 | 7 | 1500 | - End of life service | Repainting of ceiling due to end of life
OGD-AR-253 | Epoxy Floor Coating | Building A | Architectural | Floor 8 | SE-Lobby | Building Fabric | 2017 | 4.79 | m2 | 2 | 1 | 1 | 8 | 1 | 1100 | 0.25 | 1375 | 10 | 1 | 7 | 6600 | - End of life service | Repainting of slab due to end of life
OGD-AR-254 | Acrylic Latex Paint- for walls | Building A | Architectural | Floor 8 | Elevator Lobby | Building Fabric | 2017 | 71.69 | m2 | 2 | 1 | 1 | 8 | 1 | 250 | 0.25 | 312.5 | 10 | 1 | 7 | 22500 | - End of life service | Repainting of wall due to end of life
OGD-AR-255 | Acrylic Latex Paint- for ceiling | Building A | Architectural | Floor 8 | Elevator Lobby | Building Fabric | 2017 | 35.53 | m2 | 2 | 1 | 1 | 8 | 1 | 250 | 0.25 | 312.5 | 10 | 1 | 7 | 11200 | - End of life service | Repainting of ceiling due to end of life
OGD-AR-256 | Acrylic Latex Paint- for ceiling | Building A | Architectural | Floor 8 | Janitor's Closet | Building Fabric | 2017 | 3.07 | m2 | 2 | 1 | 1 | 8 | 1 | 250 | 0.25 | 312.5 | 10 | 1 | 7 | 1000 | - End of life service | Repainting of ceiling due to end of life
OGD-AR-257 | Acrylic Latex Paint- for walls | Building A | Architectural | Floor 9 | Tel-Rm | Building Fabric | 2017 | 93.4 | m2 | 2 | 1 | 1 | 8 | 1 | 250 | 0.25 | 312.5 | 10 | 1 | 7 | 29200 | - End of life service | Repainting of wall due to end of life
OGD-AR-258 | Acrylic Latex Paint- for ceiling | Building A | Architectural | Floor 9 | Tel-Rm | Building Fabric | 2017 | 17.6 | m2 | 2 | 1 | 1 | 8 | 1 | 250 | 0.25 | 312.5 | 10 | 1 | 7 | 5500 | - End of life service | Repainting of ceiling due to end of life
OGD-AR-259 | Epoxy Floor Coating | Building A | Architectural | Floor 9 | Tel-Rm | Building Fabric | 2017 | 17.6 | m2 | 2 | 1 | 1 | 8 | 1 | 1100 | 0.25 | 1375 | 10 | 1 | 7 | 24200 | - End of life service | Repainting of slab due to end of life
OGD-AR-260 | Acrylic Latex Paint- for walls | Building A | Architectural | Floor 9 | EE-Rm | Building Fabric | 2017 | 96.01 | m2 | 2 | 1 | 1 | 8 | 1 | 250 | 0.25 | 312.5 | 10 | 1 | 7 | 30100 | - End of life service | Repainting of wall due to end of life
OGD-AR-261 | Acrylic Latex Paint- for ceiling | Building A | Architectural | Floor 9 | EE-Rm | Building Fabric | 2017 | 17.51 | m2 | 2 | 1 | 1 | 8 | 1 | 250 | 0.25 | 312.5 | 10 | 1 | 7 | 5500 | - End of life service | Repainting of ceiling due to end of life
OGD-AR-262 | Epoxy Floor Coating | Building A | Architectural | Floor 9 | EE-Rm | Building Fabric | 2017 | 17.51 | m2 | 2 | 1 | 1 | 8 | 1 | 1100 | 0.25 | 1375 | 10 | 1 | 7 | 24100 | - End of life service | Repainting of slab due to end of life
OGD-AR-263 | Acrylic Latex Paint- for walls | Building A | Architectural | Floor 9 | WM | Building Fabric | 2017 | 30.96 | m2 | 2 | 1 | 1 | 8 | 1 | 250 | 0.25 | 312.5 | 10 | 1 | 7 | 9700 | - End of life service | Repainting of wall due to end of life
OGD-AR-264 | Acrylic Latex Paint- for ceiling | Building A | Architectural | Floor 9 | WM | Building Fabric | 2017 | 3.3 | m2 | 2 | 1 | 1 | 8 | 1 | 250 | 0.25 | 312.5 | 10 | 1 | 7 | 1100 | - End of life service | Repainting of ceiling due to end of life
OGD-AR-265 | Epoxy Floor Coating | Building A | Architectural | Floor 9 | WM | Building Fabric | 2017 | 3.3 | m2 | 2 | 1 | 1 | 8 | 1 | 1100 | 0.25 | 1375 | 10 | 1 | 7 | 4600 | - End of life service | Repainting of slab due to end of life
OGD-AR-266 | Acrylic Latex Paint- for walls | Building A | Architectural | Floor 9 | SE-Lobby | Building Fabric | 2017 | 26.95 | m2 | 2 | 1 | 1 | 8 | 1 | 250 | 0.25 | 312.5 | 10 | 1 | 7 | 8500 | - End of life service | Repainting of wall due to end of life
OGD-AR-267 | Acrylic Latex Paint- for ceiling | Building A | Architectural | Floor 9 | SE-Lobby | Building Fabric | 2017 | 4.79 | m2 | 2 | 1 | 1 | 8 | 1 | 250 | 0.25 | 312.5 | 10 | 1 | 7 | 1500 | - End of life service | Repainting of ceiling due to end of life
OGD-AR-268 | Epoxy Floor Coating | Building A | Architectural | Floor 9 | SE-Lobby | Building Fabric | 2017 | 4.79 | m2 | 2 | 1 | 1 | 8 | 1 | 1100 | 0.25 | 1375 | 10 | 1 | 7 | 6600 | - End of life service | Repainting of slab due to end of life
OGD-AR-269 | Acrylic Latex Paint- for walls | Building A | Architectural | Floor 9 | Elevator Lobby | Building Fabric | 2017 | 71.69 | m2 | 2 | 1 | 1 | 8 | 1 | 250 | 0.25 | 312.5 | 10 | 1 | 7 | 22500 | - End of life service | Repainting of wall due to end of life
OGD-AR-270 | Acrylic Latex Paint- for ceiling | Building A | Architectural | Floor 9 | Elevator Lobby | Building Fabric | 2017 | 35.53 | m2 | 2 | 1 | 1 | 8 | 1 | 250 | 0.25 | 312.5 | 10 | 1 | 7 | 11200 | - End of life service | Repainting of ceiling due to end of life
OGD-AR-271 | Acrylic Latex Paint- for ceiling | Building A | Architectural | Floor 9 | Janitor's Closet | Building Fabric | 2017 | 3.07 | m2 | 2 | 1 | 1 | 8 | 1 | 250 | 0.25 | 312.5 | 10 | 1 | 7 | 1000 | - End of life service | Repainting of ceiling due to end of life
OGD-AR-272 | Acrylic Latex Paint- for walls | Building A | Architectural | Floor 10 | Tel-Rm | Building Fabric | 2017 | 95.48 | m2 | 2 | 1 | 1 | 8 | 1 | 250 | 0.25 | 312.5 | 10 | 1 | 7 | 29900 | - End of life service | Repainting of wall due to end of life
OGD-AR-273 | Acrylic Latex Paint- for ceiling | Building A | Architectural | Floor 10 | Tel-Rm | Building Fabric | 2017 | 17.38 | m2 | 2 | 1 | 1 | 8 | 1 | 250 | 0.25 | 312.5 | 10 | 1 | 7 | 5500 | - End of life service | Repainting of ceiling due to end of life
OGD-AR-274 | Epoxy Floor Coating | Building A | Architectural | Floor 10 | Tel-Rm | Building Fabric | 2017 | 17.38 | m2 | 2 | 1 | 1 | 8 | 1 | 1100 | 0.25 | 1375 | 10 | 1 | 7 | 23900 | - End of life service | Repainting of slab due to end of life
OGD-AR-275 | Acrylic Latex Paint- for walls | Building A | Architectural | Floor 10 | EE-Rm | Building Fabric | 2017 | 96.67 | m2 | 2 | 1 | 1 | 8 | 1 | 250 | 0.25 | 312.5 | 10 | 1 | 7 | 30300 | - End of life service | Repainting of wall due to end of life
OGD-AR-276 | Acrylic Latex Paint- for ceiling | Building A | Architectural | Floor 10 | EE-Rm | Building Fabric | 2017 | 17.74 | m2 | 2 | 1 | 1 | 8 | 1 | 250 | 0.25 | 312.5 | 10 | 1 | 7 | 5600 | - End of life service | Repainting of ceiling due to end of life
OGD-AR-277 | Epoxy Floor Coating | Building A | Architectural | Floor 10 | EE-Rm | Building Fabric | 2017 | 17.74 | m2 | 2 | 1 | 1 | 8 | 1 | 1100 | 0.25 | 1375 | 10 | 1 | 7 | 24400 | - End of life service | Repainting of slab due to end of life
OGD-AR-278 | Acrylic Latex Paint- for walls | Building A | Architectural | Floor 10 | WM | Building Fabric | 2017 | 33.11 | m2 | 2 | 1 | 1 | 8 | 1 | 250 | 0.25 | 312.5 | 10 | 1 | 7 | 10400 | - End of life service | Repainting of wall due to end of life
OGD-AR-279 | Acrylic Latex Paint- for ceiling | Building A | Architectural | Floor 10 | WM | Building Fabric | 2017 | 3.7 | m2 | 2 | 1 | 1 | 8 | 1 | 250 | 0.25 | 312.5 | 10 | 1 | 7 | 1200 | - End of life service | Repainting of ceiling due to end of life
OGD-AR-280 | Epoxy Floor Coating | Building A | Architectural | Floor 10 | WM | Building Fabric | 2017 | 3.7 | m2 | 2 | 1 | 1 | 8 | 1 | 1100 | 0.25 | 1375 | 10 | 1 | 7 | 5100 | - End of life service | Repainting of slab due to end of life
OGD-AR-281 | Acrylic Latex Paint- for walls | Building A | Architectural | Floor 10 | SE-Lobby | Building Fabric | 2017 | 26.95 | m2 | 2 | 1 | 1 | 8 | 1 | 250 | 0.25 | 312.5 | 10 | 1 | 7 | 8500 | - End of life service | Repainting of wall due to end of life
OGD-AR-282 | Acrylic Latex Paint- for ceiling | Building A | Architectural | Floor 10 | SE-Lobby | Building Fabric | 2017 | 4.79 | m2 | 2 | 1 | 1 | 8 | 1 | 250 | 0.25 | 312.5 | 10 | 1 | 7 | 1500 | - End of life service | Repainting of ceiling due to end of life
OGD-AR-283 | Epoxy Floor Coating | Building A | Architectural | Floor 10 | SE-Lobby | Building Fabric | 2017 | 4.79 | m2 | 2 | 1 | 1 | 8 | 1 | 1100 | 0.25 | 1375 | 10 | 1 | 7 | 6600 | - End of life service | Repainting of slab due to end of life
OGD-AR-284 | Acrylic Latex Paint- for walls | Building A | Architectural | Floor 10 | Corridor | Building Fabric | 2017 | 243.52 | m2 | 2 | 1 | 1 | 8 | 1 | 250 | 0.25 | 312.5 | 10 | 1 | 7 | 76100 | - End of life service | Repainting of wall due to end of life
OGD-AR-285 | Acrylic Latex Paint- for ceiling | Building A | Architectural | Floor 10 | Corridor | Building Fabric | 2017 | 200.48 | m2 | 2 | 1 | 1 | 8 | 1 | 250 | 0.25 | 312.5 | 10 | 1 | 7 | 62700 | - End of life service | Repainting of ceiling due to end of life
OGD-AR-286 | Acrylic Latex Paint- for walls | Building A | Architectural | Floor 10 | Elevator Lobby | Building Fabric | 2017 | 30.84 | m2 | 2 | 1 | 1 | 8 | 1 | 250 | 0.25 | 312.5 | 10 | 1 | 7 | 9700 | - End of life service | Repainting of wall due to end of life
OGD-AR-287 | Acrylic Latex Paint- for ceiling | Building A | Architectural | Floor 10 | Elevator Lobby | Building Fabric | 2017 | 35.32 | m2 | 2 | 1 | 1 | 8 | 1 | 250 | 0.25 | 312.5 | 10 | 1 | 7 | 11100 | - End of life service | Repainting of ceiling due to end of life
OGD-AR-288 | Acrylic Latex Paint- for ceiling | Building A | Architectural | Floor 10 | Janitor's Closet | Building Fabric | 2017 | 3.07 | m2 | 2 | 1 | 1 | 8 | 1 | 250 | 0.25 | 312.5 | 10 | 1 | 7 | 1000 | - End of life service | Repainting of ceiling due to end of life
OGD-AR-289 | Acrylic Latex Paint- for ceiling | Building A | Architectural | Floor 10 | Male Toilet | Building Fabric | 2017 | 26.1 | m2 | 2 | 1 | 1 | 8 | 1 | 250 | 0.25 | 312.5 | 10 | 1 | 7 | 8200 | - End of life service | Repainting of ceiling due to end of life
OGD-AR-290 | Acrylic Latex Paint- for ceiling | Building A | Architectural | Floor 10 | Female Toilet | Building Fabric | 2017 | 33.73 | m2 | 2 | 1 | 1 | 8 | 1 | 250 | 0.25 | 312.5 | 10 | 1 | 7 | 10600 | - End of life service | Repainting of ceiling due to end of life
OGD-AR-291 | Acrylic Latex Paint- for ceiling | Building A | Architectural | Floor 10 | PWD | Building Fabric | 2017 | 5.51 | m2 | 2 | 1 | 1 | 8 | 1 | 250 | 0.25 | 312.5 | 10 | 1 | 7 | 1800 | - End of life service | Repainting of ceiling due to end of life
OGD-AR-292 | Acrylic Latex Paint- for walls | Building A | Architectural | Floor 11 | Tel-Rm | Building Fabric | 2017 | 95.48 | m2 | 2 | 1 | 1 | 8 | 1 | 250 | 0.25 | 312.5 | 10 | 1 | 7 | 29900 | - End of life service | Repainting of wall due to end of life
OGD-AR-293 | Acrylic Latex Paint- for ceiling | Building A | Architectural | Floor 11 | Tel-Rm | Building Fabric | 2017 | 17.38 | m2 | 2 | 1 | 1 | 8 | 1 | 250 | 0.25 | 312.5 | 10 | 1 | 7 | 5500 | - End of life service | Repainting of ceiling due to end of life
OGD-AR-294 | Epoxy Floor Coating | Building A | Architectural | Floor 11 | Tel-Rm | Building Fabric | 2017 | 17.38 | m2 | 2 | 1 | 1 | 8 | 1 | 1100 | 0.25 | 1375 | 10 | 1 | 7 | 23900 | - End of life service | Repainting of slab due to end of life
OGD-AR-295 | Acrylic Latex Paint- for walls | Building A | Architectural | Floor 11 | EE-Rm | Building Fabric | 2017 | 96.67 | m2 | 2 | 1 | 1 | 8 | 1 | 250 | 0.25 | 312.5 | 10 | 1 | 7 | 30300 | - End of life service | Repainting of wall due to end of life
OGD-AR-296 | Acrylic Latex Paint- for ceiling | Building A | Architectural | Floor 11 | EE-Rm | Building Fabric | 2017 | 17.74 | m2 | 2 | 1 | 1 | 8 | 1 | 250 | 0.25 | 312.5 | 10 | 1 | 7 | 5600 | - End of life service | Repainting of ceiling due to end of life
OGD-AR-297 | Epoxy Floor Coating | Building A | Architectural | Floor 11 | EE-Rm | Building Fabric | 2017 | 17.74 | m2 | 2 | 1 | 1 | 8 | 1 | 1100 | 0.25 | 1375 | 10 | 1 | 7 | 24400 | - End of life service | Repainting of slab due to end of life
OGD-AR-298 | Acrylic Latex Paint- for walls | Building A | Architectural | Floor 11 | WM | Building Fabric | 2017 | 33.11 | m2 | 2 | 1 | 1 | 8 | 1 | 250 | 0.25 | 312.5 | 10 | 1 | 7 | 10400 | - End of life service | Repainting of wall due to end of life
OGD-AR-299 | Acrylic Latex Paint- for ceiling | Building A | Architectural | Floor 11 | WM | Building Fabric | 2017 | 3.7 | m2 | 2 | 1 | 1 | 8 | 1 | 250 | 0.25 | 312.5 | 10 | 1 | 7 | 1200 | - End of life service | Repainting of ceiling due to end of life
OGD-AR-300 | Epoxy Floor Coating | Building A | Architectural | Floor 11 | WM | Building Fabric | 2017 | 3.7 | m2 | 2 | 1 | 1 | 8 | 1 | 1100 | 0.25 | 1375 | 10 | 1 | 7 | 5100 | - End of life service | Repainting of slab due to end of life
OGD-AR-301 | Acrylic Latex Paint- for walls | Building A | Architectural | Floor 11 | SE-Lobby | Building Fabric | 2017 | 26.95 | m2 | 2 | 1 | 1 | 8 | 1 | 250 | 0.25 | 312.5 | 10 | 1 | 7 | 8500 | - End of life service | Repainting of wall due to end of life
OGD-AR-302 | Acrylic Latex Paint- for ceiling | Building A | Architectural | Floor 11 | SE-Lobby | Building Fabric | 2017 | 4.79 | m2 | 2 | 1 | 1 | 8 | 1 | 250 | 0.25 | 312.5 | 10 | 1 | 7 | 1500 | - End of life service | Repainting of ceiling due to end of life
OGD-AR-303 | Epoxy Floor Coating | Building A | Architectural | Floor 11 | SE-Lobby | Building Fabric | 2017 | 4.79 | m2 | 2 | 1 | 1 | 8 | 1 | 1100 | 0.25 | 1375 | 10 | 1 | 7 | 6600 | - End of life service | Repainting of slab due to end of life
OGD-AR-304 | Acrylic Latex Paint- for walls | Building A | Architectural | Floor 11 | Corridor | Building Fabric | 2017 | 243.52 | m2 | 2 | 1 | 1 | 8 | 1 | 250 | 0.25 | 312.5 | 10 | 1 | 7 | 76100 | - End of life service | Repainting of wall due to end of life
OGD-AR-305 | Acrylic Latex Paint- for ceiling | Building A | Architectural | Floor 11 | Corridor | Building Fabric | 2017 | 200.48 | m2 | 2 | 1 | 1 | 8 | 1 | 250 | 0.25 | 312.5 | 10 | 1 | 7 | 62700 | - End of life service | Repainting of ceiling due to end of life
OGD-AR-306 | Acrylic Latex Paint- for walls | Building A | Architectural | Floor 11 | Elevator Lobby | Building Fabric | 2017 | 30.84 | m2 | 2 | 1 | 1 | 8 | 1 | 250 | 0.25 | 312.5 | 10 | 1 | 7 | 9700 | - End of life service | Repainting of wall due to end of life
OGD-AR-307 | Acrylic Latex Paint- for ceiling | Building A | Architectural | Floor 11 | Elevator Lobby | Building Fabric | 2017 | 35.32 | m2 | 2 | 1 | 1 | 8 | 1 | 250 | 0.25 | 312.5 | 10 | 1 | 7 | 11100 | - End of life service | Repainting of ceiling due to end of life
OGD-AR-308 | Acrylic Latex Paint- for ceiling | Building A | Architectural | Floor 11 | Janitor's Closet | Building Fabric | 2017 | 3.07 | m2 | 2 | 1 | 1 | 8 | 1 | 250 | 0.25 | 312.5 | 10 | 1 | 7 | 1000 | - End of life service | Repainting of ceiling due to end of life
OGD-AR-309 | Acrylic Latex Paint- for ceiling | Building A | Architectural | Floor 11 | Male Toilet | Building Fabric | 2017 | 26.1 | m2 | 2 | 1 | 1 | 8 | 1 | 250 | 0.25 | 312.5 | 10 | 1 | 7 | 8200 | - End of life service | Repainting of ceiling due to end of life
OGD-AR-310 | Acrylic Latex Paint- for ceiling | Building A | Architectural | Floor 11 | Female Toilet | Building Fabric | 2017 | 33.73 | m2 | 2 | 1 | 1 | 8 | 1 | 250 | 0.25 | 312.5 | 10 | 1 | 7 | 10600 | - End of life service | Repainting of ceiling due to end of life
OGD-AR-311 | Acrylic Latex Paint- for ceiling | Building A | Architectural | Floor 11 | PWD | Building Fabric | 2017 | 5.51 | m2 | 2 | 1 | 1 | 8 | 1 | 250 | 0.25 | 312.5 | 10 | 1 | 7 | 1800 | - End of life service | Repainting of ceiling due to end of life
OGD-AR-312 | Acrylic Latex Paint- for walls | Building A | Architectural | Floor 12 | Tel-Rm | Building Fabric | 2017 | 95.48 | m2 | 2 | 1 | 1 | 8 | 1 | 250 | 0.25 | 312.5 | 10 | 1 | 7 | 29900 | - End of life service | Repainting of wall due to end of life
OGD-AR-313 | Acrylic Latex Paint- for ceiling | Building A | Architectural | Floor 12 | Tel-Rm | Building Fabric | 2017 | 17.38 | m2 | 2 | 1 | 1 | 8 | 1 | 250 | 0.25 | 312.5 | 10 | 1 | 7 | 5500 | - End of life service | Repainting of ceiling due to end of life
OGD-AR-314 | Epoxy Floor Coating | Building A | Architectural | Floor 12 | Tel-Rm | Building Fabric | 2017 | 17.38 | m2 | 2 | 1 | 1 | 8 | 1 | 1100 | 0.25 | 1375 | 10 | 1 | 7 | 23900 | - End of life service | Repainting of slab due to end of life
OGD-AR-315 | Acrylic Latex Paint- for walls | Building A | Architectural | Floor 12 | EE-Rm | Building Fabric | 2017 | 96.67 | m2 | 2 | 1 | 1 | 8 | 1 | 250 | 0.25 | 312.5 | 10 | 1 | 7 | 30300 | - End of life service | Repainting of wall due to end of life
OGD-AR-316 | Acrylic Latex Paint- for ceiling | Building A | Architectural | Floor 12 | EE-Rm | Building Fabric | 2017 | 17.74 | m2 | 2 | 1 | 1 | 8 | 1 | 250 | 0.25 | 312.5 | 10 | 1 | 7 | 5600 | - End of life service | Repainting of ceiling due to end of life
OGD-AR-317 | Epoxy Floor Coating | Building A | Architectural | Floor 12 | EE-Rm | Building Fabric | 2017 | 17.74 | m2 | 2 | 1 | 1 | 8 | 1 | 1100 | 0.25 | 1375 | 10 | 1 | 7 | 24400 | - End of life service | Repainting of slab due to end of life
OGD-AR-318 | Acrylic Latex Paint- for walls | Building A | Architectural | Floor 12 | WM | Building Fabric | 2017 | 33.11 | m2 | 2 | 1 | 1 | 8 | 1 | 250 | 0.25 | 312.5 | 10 | 1 | 7 | 10400 | - End of life service | Repainting of wall due to end of life
OGD-AR-319 | Acrylic Latex Paint- for ceiling | Building A | Architectural | Floor 12 | WM | Building Fabric | 2017 | 3.7 | m2 | 2 | 1 | 1 | 8 | 1 | 250 | 0.25 | 312.5 | 10 | 1 | 7 | 1200 | - End of life service | Repainting of ceiling due to end of life
OGD-AR-320 | Epoxy Floor Coating | Building A | Architectural | Floor 12 | WM | Building Fabric | 2017 | 3.7 | m2 | 2 | 1 | 1 | 8 | 1 | 1100 | 0.25 | 1375 | 10 | 1 | 7 | 5100 | - End of life service | Repainting of slab due to end of life
OGD-AR-321 | Acrylic Latex Paint- for walls | Building A | Architectural | Floor 12 | SE-Lobby | Building Fabric | 2017 | 26.95 | m2 | 2 | 1 | 1 | 8 | 1 | 250 | 0.25 | 312.5 | 10 | 1 | 7 | 8500 | - End of life service | Repainting of wall due to end of life
OGD-AR-322 | Acrylic Latex Paint- for ceiling | Building A | Architectural | Floor 12 | SE-Lobby | Building Fabric | 2017 | 4.79 | m2 | 2 | 1 | 1 | 8 | 1 | 250 | 0.25 | 312.5 | 10 | 1 | 7 | 1500 | - End of life service | Repainting of ceiling due to end of life
OGD-AR-323 | Epoxy Floor Coating | Building A | Architectural | Floor 12 | SE-Lobby | Building Fabric | 2017 | 4.79 | m2 | 2 | 1 | 1 | 8 | 1 | 1100 | 0.25 | 1375 | 10 | 1 | 7 | 6600 | - End of life service | Repainting of slab due to end of life
OGD-AR-324 | Acrylic Latex Paint- for walls | Building A | Architectural | Floor 12 | Corridor | Building Fabric | 2017 | 243.52 | m2 | 2 | 1 | 1 | 8 | 1 | 250 | 0.25 | 312.5 | 10 | 1 | 7 | 76100 | - End of life service | Repainting of wall due to end of life
OGD-AR-325 | Acrylic Latex Paint- for ceiling | Building A | Architectural | Floor 12 | Corridor | Building Fabric | 2017 | 200.48 | m2 | 2 | 1 | 1 | 8 | 1 | 250 | 0.25 | 312.5 | 10 | 1 | 7 | 62700 | - End of life service | Repainting of ceiling due to end of life
OGD-AR-326 | Acrylic Latex Paint- for walls | Building A | Architectural | Floor 12 | Elevator Lobby | Building Fabric | 2017 | 30.84 | m2 | 2 | 1 | 1 | 8 | 1 | 250 | 0.25 | 312.5 | 10 | 1 | 7 | 9700 | - End of life service | Repainting of wall due to end of life
OGD-AR-327 | Acrylic Latex Paint- for ceiling | Building A | Architectural | Floor 12 | Elevator Lobby | Building Fabric | 2017 | 35.32 | m2 | 2 | 1 | 1 | 8 | 1 | 250 | 0.25 | 312.5 | 10 | 1 | 7 | 11100 | - End of life service | Repainting of ceiling due to end of life
OGD-AR-328 | Acrylic Latex Paint- for ceiling | Building A | Architectural | Floor 12 | Janitor's Closet | Building Fabric | 2017 | 3.07 | m2 | 2 | 1 | 1 | 8 | 1 | 250 | 0.25 | 312.5 | 10 | 1 | 7 | 1000 | - End of life service | Repainting of ceiling due to end of life
OGD-AR-329 | Acrylic Latex Paint- for ceiling | Building A | Architectural | Floor 12 | Male Toilet | Building Fabric | 2017 | 26.1 | m2 | 2 | 1 | 1 | 8 | 1 | 250 | 0.25 | 312.5 | 10 | 1 | 7 | 8200 | - End of life service | Repainting of ceiling due to end of life
OGD-AR-330 | Acrylic Latex Paint- for ceiling | Building A | Architectural | Floor 12 | Female Toilet | Building Fabric | 2017 | 33.73 | m2 | 2 | 1 | 1 | 8 | 1 | 250 | 0.25 | 312.5 | 10 | 1 | 7 | 10600 | - End of life service | Repainting of ceiling due to end of life
OGD-AR-331 | Acrylic Latex Paint- for ceiling | Building A | Architectural | Floor 12 | PWD | Building Fabric | 2017 | 5.51 | m2 | 2 | 1 | 1 | 8 | 1 | 250 | 0.25 | 312.5 | 10 | 1 | 7 | 1800 | - End of life service | Repainting of ceiling due to end of life
OGD-AR-332 | Acrylic Latex Paint- for walls | Building A | Architectural | Roof | EE-Rm | Building Fabric | 2017 | 54.6 | m2 | 2 | 1 | 1 | 8 | 1 | 250 | 0.25 | 312.5 | 10 | 1 | 7 | 17100 | - End of life service | Repainting of wall due to end of life
OGD-AR-333 | Acrylic Latex Paint- for ceiling | Building A | Architectural | Roof | EE-Rm | Building Fabric | 2017 | 8.2 | m2 | 2 | 1 | 1 | 8 | 1 | 250 | 0.25 | 312.5 | 10 | 1 | 7 | 2600 | - End of life service | Repainting of ceiling due to end of life
OGD-AR-334 | Epoxy Floor Coating | Building A | Architectural | Roof | EE-Rm | Building Fabric | 2017 | 8.2 | m2 | 2 | 1 | 1 | 8 | 1 | 1100 | 0.25 | 1375 | 10 | 1 | 7 | 11300 | - End of life service | Repainting of slab due to end of life
OGD-AR-335 | Acrylic Latex Paint- for walls | Building A | Architectural | Roof | Mechanical Room | Building Fabric | 2017 | 158 | m2 | 2 | 1 | 1 | 8 | 1 | 250 | 0.25 | 312.5 | 10 | 1 | 7 | 49400 | - End of life service | Repainting of wall due to end of life
OGD-AR-336 | Acrylic Latex Paint- for ceiling | Building A | Architectural | Roof | Mechanical Room | Building Fabric | 2017 | 79.45 | m2 | 2 | 1 | 1 | 8 | 1 | 250 | 0.25 | 312.5 | 10 | 1 | 7 | 24900 | - End of life service | Repainting of ceiling due to end of life
OGD-AR-337 | Epoxy Floor Coating | Building A | Architectural | Roof | Mechanical Room | Building Fabric | 2017 | 79.45 | m2 | 2 | 1 | 1 | 8 | 1 | 1100 | 0.25 | 1375 | 10 | 1 | 7 | 109300 | - End of life service | Repainting of slab due to end of life
OGD-AR-338 | Acrylic Latex Paint- for walls | Building A | Architectural | Roof | Genset Room | Building Fabric | 2017 | 225.7 | m2 | 2 | 1 | 1 | 8 | 1 | 250 | 0.25 | 312.5 | 10 | 1 | 7 | 70600 | - End of life service | Repainting of wall due to end of life
OGD-AR-339 | Acrylic Latex Paint- for ceiling | Building A | Architectural | Roof | Genset Room | Building Fabric | 2017 | 160 | m2 | 2 | 1 | 1 | 8 | 1 | 250 | 0.25 | 312.5 | 10 | 1 | 7 | 50000 | - End of life service | Repainting of ceiling due to end of life
OGD-AR-340 | Epoxy Floor Coating | Building A | Architectural | Roof | Genset Room | Building Fabric | 2017 | 160 | m2 | 2 | 1 | 1 | 8 | 1 | 1100 | 0.25 | 1375 | 10 | 1 | 7 | 220000 | - End of life service | Repainting of slab due to end of life
OGD-AR-341 | Acrylic Latex Paint- for walls | Building A | Architectural | Roof | Transformer Room | Building Fabric | 2017 | 256.65 | m2 | 2 | 1 | 1 | 8 | 1 | 250 | 0.25 | 312.5 | 10 | 1 | 7 | 80300 | - End of life service | Repainting of wall due to end of life
OGD-AR-342 | Acrylic Latex Paint- for ceiling | Building A | Architectural | Roof | Transformer Room | Building Fabric | 2017 | 171 | m2 | 2 | 1 | 1 | 8 | 1 | 250 | 0.25 | 312.5 | 10 | 1 | 7 | 53500 | - End of life service | Repainting of ceiling due to end of life
OGD-AR-343 | Epoxy Floor Coating | Building A | Architectural | Roof | Transformer Room | Building Fabric | 2017 | 171 | m2 | 2 | 1 | 1 | 8 | 1 | 1100 | 0.25 | 1375 | 10 | 1 | 7 | 235200 | - End of life service | Repainting of slab due to end of life
OGD-AR-344 | Acrylic Latex Paint- for walls | Building B | Architectural | Ground Floor | Tel-Rm | Building Fabric | 2017 | 123.2 | m2 | 2 | 1 | 1 | 8 | 1 | 250 | 0.25 | 312.5 | 10 | 1 | 7 | 38500 | - End of life service | Repainting of wall due to end of life
OGD-AR-345 | Acrylic Latex Paint- for Ceiling | Building B | Architectural | Ground Floor | Tel-Rm | Building Fabric | 2017 | 15.68 | m2 | 2 | 1 | 1 | 8 | 1 | 250 | 0.25 | 312.5 | 10 | 1 | 7 | 4900 | - End of life service | Repainting of ceiling due to end of life
OGD-AR-346 | Epoxy Floor Coating | Building B | Architectural | Ground Floor | Tel-Rm | Building Fabric | 2017 | 15.68 | m2 | 2 | 1 | 1 | 8 | 1 | 1100 | 0.25 | 1375 | 10 | 1 | 7 | 21600 | - End of life service | Repainting of slab due to end of life
OGD-AR-347 | Acrylic Latex Paint- for walls | Building B | Architectural | Ground Floor | EE-Rm | Building Fabric | 2017 | 123.2 | m2 | 2 | 1 | 1 | 8 | 1 | 250 | 0.25 | 312.5 | 10 | 1 | 7 | 38500 | - End of life service | Repainting of wall due to end of life
OGD-AR-348 | Acrylic Latex Paint- for Ceiling | Building B | Architectural | Ground Floor | EE-Rm | Building Fabric | 2017 | 15.68 | m2 | 2 | 1 | 1 | 8 | 1 | 250 | 0.25 | 312.5 | 10 | 1 | 7 | 4900 | - End of life service | Repainting of ceiling due to end of life
OGD-AR-349 | Epoxy Floor Coating | Building B | Architectural | Ground Floor | EE-Rm | Building Fabric | 2017 | 15.68 | m2 | 2 | 1 | 1 | 8 | 1 | 1100 | 0.25 | 1375 | 10 | 1 | 7 | 21600 | - End of life service | Repainting of slab due to end of life
OGD-AR-350 | Acrylic Latex Paint- for walls | Building B | Architectural | Ground Floor | WM | Building Fabric | 2017 | 74.2 | m2 | 2 | 1 | 1 | 8 | 1 | 250 | 0.25 | 312.5 | 10 | 1 | 7 | 23200 | - End of life service | Repainting of wall due to end of life
OGD-AR-351 | Acrylic Latex Paint- for Ceiling | Building B | Architectural | Ground Floor | WM | Building Fabric | 2017 | 12.03 | m2 | 2 | 1 | 1 | 8 | 1 | 250 | 0.25 | 312.5 | 10 | 1 | 7 | 3800 | - End of life service | Repainting of ceiling due to end of life
OGD-AR-352 | Epoxy Floor Coating | Building B | Architectural | Ground Floor | WM | Building Fabric | 2017 | 12.03 | m2 | 2 | 1 | 1 | 8 | 1 | 1100 | 0.25 | 1375 | 10 | 1 | 7 | 16600 | - End of life service | Repainting of slab due to end of life
OGD-AR-353 | Acrylic Latex Paint- for Ceiling | Building B | Architectural | Ground Floor | Janitor's Closet | Building Fabric | 2017 | 3.4 | m2 | 2 | 1 | 1 | 8 | 1 | 250 | 0.25 | 312.5 | 10 | 1 | 7 | 1100 | - End of life service | Repainting of ceiling due to end of life
OGD-AR-354 | Permacoat Latex Paint- for ceiling | Building B | Architectural | Ground Floor | Male Toilet | Building Fabric | 2017 | 17.66 | m2 | 2 | 1 | 1 | 8 | 1 | 250 | 0.25 | 312.5 | 10 | 1 | 7 | 5600 | - End of life service | Repainting of ceiling due to end of life
OGD-AR-355 | Acrylic Latex Paint- for Ceiling | Building B | Architectural | Ground Floor | Female Toilet | Building Fabric | 2017 | 17.45 | m2 | 2 | 1 | 1 | 8 | 1 | 250 | 0.25 | 312.5 | 10 | 1 | 7 | 5500 | - End of life service | Repainting of ceiling due to end of life
OGD-AR-356 | Permacoat Latex Paint- for ceiling | Building B | Architectural | Ground Floor | PWD | Building Fabric | 2017 | 4.52 | m2 | 2 | 1 | 1 | 8 | 1 | 250 | 0.25 | 312.5 | 10 | 1 | 7 | 1500 | - End of life service | Repainting of ceiling due to end of life
OGD-AR-357 | Acrylic Latex Paint- for walls | Building B | Architectural | Ground Floor | SE-Lobby | Building Fabric | 2017 | 45.55 | m2 | 2 | 1 | 1 | 8 | 1 | 250 | 0.25 | 312.5 | 10 | 1 | 7 | 14300 | - End of life service | Repainting of wall due to end of life
OGD-AR-358 | Acrylic Latex Paint- for Ceiling | Building B | Architectural | Ground Floor | SE-Lobby | Building Fabric | 2017 | 4.8 | m2 | 2 | 1 | 1 | 8 | 1 | 250 | 0.25 | 312.5 | 10 | 1 | 7 | 1500 | - End of life service | Repainting of ceiling due to end of life
OGD-AR-359 | Epoxy Floor Coating | Building B | Architectural | Ground Floor | SE-Lobby | Building Fabric | 2017 | 4.8 | m2 | 2 | 1 | 1 | 8 | 1 | 1100 | 0.25 | 1375 | 10 | 1 | 7 | 6600 | - End of life service | Repainting of slab due to end of life
OGD-AR-360 | Acrylic Latex Paint- for walls | Building B | Architectural | Ground Floor | Corridor | Building Fabric | 2017 | 683.29 | m2 | 2 | 1 | 1 | 8 | 1 | 250 | 0.25 | 312.5 | 10 | 1 | 7 | 213600 | - End of life service | Repainting of slab due to end of life
OGD-AR-361 | Acrylic Latex Paint- for Ceiling | Building B | Architectural | Ground Floor | Corridor | Building Fabric | 2017 | 214.12 | m2 | 2 | 1 | 1 | 8 | 1 | 250 | 0.25 | 312.5 | 10 | 1 | 7 | 67000 | - End of life service | Repainting of ceiling due to end of life
OGD-AR-362 | Acrylic Latex Paint- for Ceiling | Building B | Architectural | Ground Floor | Wash Room | Building Fabric | 2017 | 14.3 | m2 | 2 | 1 | 1 | 8 | 1 | 250 | 0.25 | 312.5 | 10 | 1 | 7 | 4500 | - End of life service | Repainting of ceiling due to end of life
OGD-AR-363 | Acrylic Latex Paint- for walls | Building B | Architectural | Ground Floor | LPG Metering Room | Building Fabric | 2017 | 39.62 | m2 | 2 | 1 | 1 | 8 | 1 | 250 | 0.25 | 312.5 | 10 | 1 | 7 | 12400 | - End of life service | Repainting of slab due to end of life
OGD-AR-364 | Acrylic Latex Paint- for Ceiling | Building B | Architectural | Ground Floor | LPG Metering Room | Building Fabric | 2017 | 2.44 | m2 | 2 | 1 | 1 | 8 | 1 | 250 | 0.25 | 312.5 | 10 | 1 | 7 | 800 | - End of life service | Repainting of ceiling due to end of life
OGD-AR-365 | Epoxy Floor Coating | Building B | Architectural | Ground Floor | LPG Metering Room | Building Fabric | 2017 | 2.44 | m2 | 2 | 1 | 1 | 8 | 1 | 1100 | 0.25 | 1375 | 10 | 1 | 7 | 3400 | - End of life service | Repainting of slab due to end of life
OGD-AR-366 | Acrylic Latex Paint- for walls | Building B | Architectural | Floor 2 | SE-Lobby | Building Fabric | 2017 | 38.06 | m2 | 2 | 1 | 1 | 8 | 1 | 250 | 0.25 | 312.5 | 10 | 1 | 7 | 11900 | - End of life service | Repainting of wall due to end of life
OGD-AR-367 | Acrylic Latex Paint- for ceiling | Building B | Architectural | Floor 2 | SE-Lobby | Building Fabric | 2017 | 4.79 | m2 | 2 | 1 | 1 | 8 | 1 | 250 | 0.25 | 312.5 | 10 | 1 | 7 | 1500 | - End of life service | Repainting of ceiling due to end of life
OGD-AR-368 | Epoxy Floor Coating | Building B | Architectural | Floor 2 | SE-Lobby | Building Fabric | 2017 | 4.79 | m2 | 2 | 1 | 1 | 8 | 1 | 1100 | 0.25 | 1375 | 10 | 1 | 7 | 6600 | - End of life service | Repainting of slab due to end of life
OGD-AR-369 | Acrylic Latex Paint- for walls | Building B | Architectural | Floor 2 | Tel-Rm | Building Fabric | 2017 | 102.92 | m2 | 2 | 1 | 1 | 8 | 1 | 250 | 0.25 | 312.5 | 10 | 1 | 7 | 32200 | - End of life service | Repainting of wall due to end of life
OGD-AR-370 | Acrylic Latex Paint- for ceiling | Building B | Architectural | Floor 2 | Tel-Rm | Building Fabric | 2017 | 15.53 | m2 | 2 | 1 | 1 | 8 | 1 | 250 | 0.25 | 312.5 | 10 | 1 | 7 | 4900 | - End of life service | Repainting of ceiling due to end of life
OGD-AR-371 | Epoxy Floor Coating | Building B | Architectural | Floor 2 | Tel-Rm | Building Fabric | 2017 | 15.53 | m2 | 2 | 1 | 1 | 8 | 1 | 1100 | 0.25 | 1375 | 10 | 1 | 7 | 21400 | - End of life service | Repainting of slab due to end of life
OGD-AR-372 | Acrylic Latex Paint- for walls | Building B | Architectural | Floor 2 | EE-Rm | Building Fabric | 2017 | 103.47 | m2 | 2 | 1 | 1 | 8 | 1 | 250 | 0.25 | 312.5 | 10 | 1 | 7 | 32400 | - End of life service | Repainting of wall due to end of life
OGD-AR-373 | Acrylic Latex Paint- for ceiling | Building B | Architectural | Floor 2 | EE-Rm | Building Fabric | 2017 | 15.98 | m2 | 2 | 1 | 1 | 8 | 1 | 250 | 0.25 | 312.5 | 10 | 1 | 7 | 5000 | - End of life service | Repainting of ceiling due to end of life
OGD-AR-374 | Epoxy Floor Coating | Building B | Architectural | Floor 2 | EE-Rm | Building Fabric | 2017 | 15.98 | m2 | 2 | 1 | 1 | 8 | 1 | 1100 | 0.25 | 1375 | 10 | 1 | 7 | 22000 | - End of life service | Repainting of slab due to end of life
OGD-AR-375 | Acrylic Latex Paint- for walls | Building B | Architectural | Floor 2 | WM | Building Fabric | 2017 | 48.04 | m2 | 2 | 1 | 1 | 8 | 1 | 250 | 0.25 | 312.5 | 10 | 1 | 7 | 15100 | - End of life service | Repainting of wall due to end of life
OGD-AR-376 | Acrylic Latex Paint- for ceiling | Building B | Architectural | Floor 2 | WM | Building Fabric | 2017 | 7.61 | m2 | 2 | 1 | 1 | 8 | 1 | 250 | 0.25 | 312.5 | 10 | 1 | 7 | 2400 | - End of life service | Repainting of ceiling due to end of life
OGD-AR-377 | Epoxy Floor Coating | Building B | Architectural | Floor 2 | WM | Building Fabric | 2017 | 7.61 | m2 | 2 | 1 | 1 | 8 | 1 | 1100 | 0.25 | 1375 | 10 | 1 | 7 | 10500 | - End of life service | Repainting of slab due to end of life
OGD-AR-378 | Acrylic Latex Paint- for walls | Building B | Architectural | Floor 2 | RMU | Building Fabric | 2017 | 115.362 | m2 | 2 | 1 | 1 | 8 | 1 | 250 | 0.25 | 312.5 | 10 | 1 | 7 | 36100 | - End of life service | Repainting of wall due to end of life
OGD-AR-379 | Acrylic Latex Paint- for ceiling | Building B | Architectural | Floor 2 | RMU | Building Fabric | 2017 | 37.11 | m2 | 2 | 1 | 1 | 8 | 1 | 250 | 0.25 | 312.5 | 10 | 1 | 7 | 11600 | - End of life service | Repainting of ceiling due to end of life
OGD-AR-380 | Epoxy Floor Coating | Building B | Architectural | Floor 2 | RMU | Building Fabric | 2017 | 37.11 | m2 | 2 | 1 | 1 | 8 | 1 | 1100 | 0.25 | 1375 | 10 | 1 | 7 | 51100 | - End of life service | Repainting of slab due to end of life
OGD-AR-381 | Acrylic Latex Paint- for ceiling | Building B | Architectural | Floor 2 | Janitor's Closet | Building Fabric | 2017 | 3.51 | m2 | 2 | 1 | 1 | 8 | 1 | 250 | 0.25 | 312.5 | 10 | 1 | 7 | 1100 | - End of life service | Repainting of ceiling due to end of life
OGD-AR-382 | Acrylic Latex Paint- for ceiling | Building B | Architectural | Floor 2 | Male Toilet | Building Fabric | 2017 | 18.45 | m2 | 2 | 1 | 1 | 8 | 1 | 250 | 0.25 | 312.5 | 10 | 1 | 7 | 5800 | - End of life service | Repainting of ceiling due to end of life
OGD-AR-383 | Acrylic Latex Paint- for ceiling | Building B | Architectural | Floor 2 | Female Toilet | Building Fabric | 2017 | 17.5 | m2 | 2 | 1 | 1 | 8 | 1 | 250 | 0.25 | 312.5 | 10 | 1 | 7 | 5500 | - End of life service | Repainting of ceiling due to end of life
OGD-AR-384 | Acrylic Latex Paint- for ceiling | Building B | Architectural | Floor 2 | PWD | Building Fabric | 2017 | 4.43 | m2 | 2 | 1 | 1 | 8 | 1 | 250 | 0.25 | 312.5 | 10 | 1 | 7 | 1400 | - End of life service | Repainting of ceiling due to end of life
OGD-AR-385 | Acrylic Latex Paint- for ceiling | Building B | Architectural | Floor 2 | Elevator Lobby | Building Fabric | 2017 | 35.89 | m2 | 2 | 1 | 1 | 8 | 1 | 250 | 0.25 | 312.5 | 10 | 1 | 7 | 11300 | - End of life service | Repainting of ceiling due to end of life
OGD-AR-386 | Permacoat Latex Paint- for ceiling | Building B | Architectural | Floor 2 | Elevator Lobby | Building Fabric | 2017 | 34.733 | m2 | 2 | 1 | 1 | 8 | 1 | 250 | 0.25 | 312.5 | 10 | 1 | 7 | 10900 | - End of life service | Repainting of ceiling due to end of life
OGD-AR-387 | Acrylic Latex Paint- for walls | Building B | Architectural | Floor 3 | Tel-Rm | Building Fabric | 2017 | 95.44 | m2 | 2 | 1 | 1 | 8 | 1 | 250 | 0.25 | 312.5 | 10 | 1 | 7 | 29900 | - End of life service | Repainting of wall due to end of life
OGD-AR-388 | Permacoat Latex Paint- for ceiling | Building B | Architectural | Floor 3 | Tel-Rm | Building Fabric | 2017 | 17.7 | m2 | 2 | 1 | 1 | 8 | 1 | 250 | 0.25 | 312.5 | 10 | 1 | 7 | 5600 | - End of life service | Repainting of ceiling due to end of life
OGD-AR-389 | Epoxy Floor Coating | Building B | Architectural | Floor 3 | Tel-Rm | Building Fabric | 2017 | 17.7 | m2 | 2 | 1 | 1 | 8 | 1 | 1100 | 0.25 | 1375 | 10 | 1 | 7 | 24400 | - End of life service | Repainting of slab due to end of life
OGD-AR-390 | Acrylic Latex Paint- for walls | Building B | Architectural | Floor 3 | EE-Rm | Building Fabric | 2017 | 94.75 | m2 | 2 | 1 | 1 | 8 | 1 | 250 | 0.25 | 312.5 | 10 | 1 | 7 | 29700 | - End of life service | Repainting of wall due to end of life
OGD-AR-391 | Permacoat Latex Paint- for ceiling | Building B | Architectural | Floor 3 | EE-Rm | Building Fabric | 2017 | 17.41 | m2 | 2 | 1 | 1 | 8 | 1 | 250 | 0.25 | 312.5 | 10 | 1 | 7 | 5500 | - End of life service | Repainting of ceiling due to end of life
OGD-AR-392 | Epoxy Floor Coating | Building B | Architectural | Floor 3 | EE-Rm | Building Fabric | 2017 | 17.41 | m2 | 2 | 1 | 1 | 8 | 1 | 1100 | 0.25 | 1375 | 10 | 1 | 7 | 24000 | - End of life service | Repainting of slab due to end of life
OGD-AR-393 | Acrylic Latex Paint- for walls | Building B | Architectural | Floor 3 | WM | Building Fabric | 2017 | 31.42 | m2 | 2 | 1 | 1 | 8 | 1 | 250 | 0.25 | 312.5 | 10 | 1 | 7 | 9900 | - End of life service | Repainting of wall due to end of life
OGD-AR-394 | Permacoat Latex Paint- for ceiling | Building B | Architectural | Floor 3 | WM | Building Fabric | 2017 | 3.46 | m2 | 2 | 1 | 1 | 8 | 1 | 250 | 0.25 | 312.5 | 10 | 1 | 7 | 1100 | - End of life service | Repainting of ceiling due to end of life
OGD-AR-395 | Epoxy Floor Coating | Building B | Architectural | Floor 3 | WM | Building Fabric | 2017 | 3.46 | m2 | 2 | 1 | 1 | 8 | 1 | 1100 | 0.25 | 1375 | 10 | 1 | 7 | 4800 | - End of life service | Repainting of slab due to end of life
OGD-AR-396 | Permacoat Latex Paint- for ceiling | Building B | Architectural | Floor 3 | Janitor's Closet | Building Fabric | 2017 | 3.01 | m2 | 2 | 1 | 1 | 8 | 1 | 250 | 0.25 | 312.5 | 10 | 1 | 7 | 1000 | - End of life service | Repainting of ceiling due to end of life
OGD-AR-397 | Permacoat Latex Paint- for ceiling | Building B | Architectural | Floor 3 | Male Toilet | Building Fabric | 2017 | 25.87 | m2 | 2 | 1 | 1 | 8 | 1 | 250 | 0.25 | 312.5 | 10 | 1 | 7 | 8100 | - End of life service | Repainting of ceiling due to end of life
OGD-AR-398 | Permacoat Latex Paint- for ceiling | Building B | Architectural | Floor 3 | Female Toilet | Building Fabric | 2017 | 34.63 | m2 | 2 | 1 | 1 | 8 | 1 | 250 | 0.25 | 312.5 | 10 | 1 | 7 | 10900 | - End of life service | Repainting of ceiling due to end of life
OGD-AR-399 | Permacoat Latex Paint- for ceiling | Building B | Architectural | Floor 3 | PWD | Building Fabric | 2017 | 5.55 | m2 | 2 | 1 | 1 | 8 | 1 | 250 | 0.25 | 312.5 | 10 | 1 | 7 | 1800 | - End of life service | Repainting of ceiling due to end of life
OGD-AR-400 | Acrylic Latex Paint- for walls | Building B | Architectural | Floor 3 | SE-Lobby | Building Fabric | 2017 | 33.88 | m2 | 2 | 1 | 1 | 8 | 1 | 250 | 0.25 | 312.5 | 10 | 1 | 7 | 10600 | - End of life service | Repainting of wall due to end of life
OGD-AR-401 | Permacoat Latex Paint- for ceiling | Building B | Architectural | Floor 3 | SE-Lobby | Building Fabric | 2017 | 4.8 | m2 | 2 | 1 | 1 | 8 | 1 | 250 | 0.25 | 312.5 | 10 | 1 | 7 | 1500 | - End of life service | Repainting of ceiling due to end of life
OGD-AR-402 | Epoxy Floor Coating | Building B | Architectural | Floor 3 | SE-Lobby | Building Fabric | 2017 | 4.8 | m2 | 2 | 1 | 1 | 8 | 1 | 1100 | 0.25 | 1375 | 10 | 1 | 7 | 6600 | - End of life service | Repainting of slab due to end of life
OGD-AR-403 | Permacoat Latex Paint- for ceiling | Building B | Architectural | Floor 3 | elevator Lobby | Building Fabric | 2017 | 35.28 | m2 | 2 | 1 | 1 | 8 | 1 | 250 | 0.25 | 312.5 | 10 | 1 | 7 | 11100 | - End of life service | Repainting of ceiling due to end of life
OGD-AR-404 | Permacoat Latex Paint- for ceiling | Building B | Architectural | Floor 3 | Corridor | Building Fabric | 2017 | 215.67 | m2 | 2 | 1 | 1 | 8 | 1 | 250 | 0.25 | 312.5 | 10 | 1 | 7 | 67400 | - End of life service | Repainting of ceiling due to end of life
OGD-AR-405 | Acrylic Latex Paint- for walls | Building B | Architectural | Floor 3 | Corridor | Building Fabric | 2017 | 324.49 | m2 | 2 | 1 | 1 | 8 | 1 | 250 | 0.25 | 312.5 | 10 | 1 | 7 | 101500 | - End of life service | Repainting of slab due to end of life
OGD-AR-406 | Acrylic Latex Paint- for walls | Building B | Architectural | Floor 4 | Tel-Rm | Building Fabric | 2017 | 94.83 | m2 | 2 | 1 | 1 | 8 | 1 | 250 | 0.25 | 312.5 | 10 | 1 | 7 | 29700 | - End of life service | Repainting of wall due to end of life
OGD-AR-407 | Permacoat Latex Paint- for ceiling | Building B | Architectural | Floor 4 | Tel-Rm | Building Fabric | 2017 | 17.47 | m2 | 2 | 1 | 1 | 8 | 1 | 250 | 0.25 | 312.5 | 10 | 1 | 7 | 5500 | - End of life service | Repainting of ceiling due to end of life
OGD-AR-408 | Epoxy Floor Coating | Building B | Architectural | Floor 4 | Tel-Rm | Building Fabric | 2017 | 17.47 | m2 | 2 | 1 | 1 | 8 | 1 | 1100 | 0.25 | 1375 | 10 | 1 | 7 | 24100 | - End of life service | Repainting of slab due to end of life
OGD-AR-409 | Acrylic Latex Paint- for walls | Building B | Architectural | Floor 4 | EE-Rm | Building Fabric | 2017 | 96.33 | m2 | 2 | 1 | 1 | 8 | 1 | 250 | 0.25 | 312.5 | 10 | 1 | 7 | 30200 | - End of life service | Repainting of wall due to end of life
OGD-AR-410 | Permacoat Latex Paint- for ceiling | Building B | Architectural | Floor 4 | EE-Rm | Building Fabric | 2017 | 17.66 | m2 | 2 | 1 | 1 | 8 | 1 | 250 | 0.25 | 312.5 | 10 | 1 | 7 | 5600 | - End of life service | Repainting of ceiling due to end of life
OGD-AR-411 | Epoxy Floor Coating | Building B | Architectural | Floor 4 | EE-Rm | Building Fabric | 2017 | 17.66 | m2 | 2 | 1 | 1 | 8 | 1 | 1100 | 0.25 | 1375 | 10 | 1 | 7 | 24300 | - End of life service | Repainting of slab due to end of life
OGD-AR-412 | Acrylic Latex Paint- for walls | Building B | Architectural | Floor 4 | WM | Building Fabric | 2017 | 32.57 | m2 | 2 | 1 | 1 | 8 | 1 | 250 | 0.25 | 312.5 | 10 | 1 | 7 | 10200 | - End of life service | Repainting of wall due to end of life
OGD-AR-413 | Permacoat Latex Paint- for ceiling | Building B | Architectural | Floor 4 | WM | Building Fabric | 2017 | 3.65 | m2 | 2 | 1 | 1 | 8 | 1 | 250 | 0.25 | 312.5 | 10 | 1 | 7 | 1200 | - End of life service | Repainting of ceiling due to end of life
OGD-AR-414 | Epoxy Floor Coating | Building B | Architectural | Floor 4 | WM | Building Fabric | 2017 | 3.65 | m2 | 2 | 1 | 1 | 8 | 1 | 1100 | 0.25 | 1375 | 10 | 1 | 7 | 5100 | - End of life service | Repainting of slab due to end of life
OGD-AR-415 | Permacoat Latex Paint- for ceiling | Building B | Architectural | Floor 4 | Janitor's Closet | Building Fabric | 2017 | 3.15 | m2 | 2 | 1 | 1 | 8 | 1 | 250 | 0.25 | 312.5 | 10 | 1 | 7 | 1000 | - End of life service | Repainting of ceiling due to end of life
OGD-AR-416 | Permacoat Latex Paint- for ceiling | Building B | Architectural | Floor 4 | Male Toilet | Building Fabric | 2017 | 25.87 | m2 | 2 | 1 | 1 | 8 | 1 | 250 | 0.25 | 312.5 | 10 | 1 | 7 | 8100 | - End of life service | Repainting of ceiling due to end of life
OGD-AR-417 | Permacoat Latex Paint- for ceiling | Building B | Architectural | Floor 4 | Female Toilet | Building Fabric | 2017 | 34.63 | m2 | 2 | 1 | 1 | 8 | 1 | 250 | 0.25 | 312.5 | 10 | 1 | 7 | 10900 | - End of life service | Repainting of ceiling due to end of life
OGD-AR-418 | Permacoat Latex Paint- for ceiling | Building B | Architectural | Floor 4 | PWD | Building Fabric | 2017 | 5.55 | m2 | 2 | 1 | 1 | 8 | 1 | 250 | 0.25 | 312.5 | 10 | 1 | 7 | 1800 | - End of life service | Repainting of ceiling due to end of life
OGD-AR-419 | Acrylic Latex Paint- for walls | Building B | Architectural | Floor 4 | SE-Lobby | Building Fabric | 2017 | 33.88 | m2 | 2 | 1 | 1 | 8 | 1 | 250 | 0.25 | 312.5 | 10 | 1 | 7 | 10600 | - End of life service | Repainting of wall due to end of life
OGD-AR-420 | Permacoat Latex Paint- for ceiling | Building B | Architectural | Floor 4 | SE-Lobby | Building Fabric | 2017 | 4.8 | m2 | 2 | 1 | 1 | 8 | 1 | 250 | 0.25 | 312.5 | 10 | 1 | 7 | 1500 | - End of life service | Repainting of ceiling due to end of life
OGD-AR-421 | Epoxy Floor Coating | Building B | Architectural | Floor 4 | SE-Lobby | Building Fabric | 2017 | 4.8 | m2 | 2 | 1 | 1 | 8 | 1 | 1100 | 0.25 | 1375 | 10 | 1 | 7 | 6600 | - End of life service | Repainting of slab due to end of life
OGD-AR-422 | Permacoat Latex Paint- for ceiling | Building B | Architectural | Floor 4 | elevator Lobby | Building Fabric | 2017 | 35.25 | m2 | 2 | 1 | 1 | 8 | 1 | 250 | 0.25 | 312.5 | 10 | 1 | 7 | 11100 | - End of life service | Repainting of ceiling due to end of life
OGD-AR-423 | Permacoat Latex Paint- for ceiling | Building B | Architectural | Floor 4 | Corridor | Building Fabric | 2017 | 182.37 | m2 | 2 | 1 | 1 | 8 | 1 | 250 | 0.25 | 312.5 | 10 | 1 | 7 | 57000 | - End of life service | Repainting of ceiling due to end of life
OGD-AR-424 | Acrylic Latex Paint- for walls | Building B | Architectural | Floor 4 | Corridor | Building Fabric | 2017 | 323.65 | m2 | 2 | 1 | 1 | 8 | 1 | 250 | 0.25 | 312.5 | 10 | 1 | 7 | 101200 | - End of life service | Repainting of slab due to end of life
OGD-AR-425 | Acrylic Latex Paint- for walls | Building B | Architectural | Floor 5 | Tel-Rm | Building Fabric | 2017 | 94.83 | m2 | 2 | 1 | 1 | 8 | 1 | 250 | 0.25 | 312.5 | 10 | 1 | 7 | 29700 | - End of life service | Repainting of wall due to end of life
OGD-AR-426 | Permacoat Latex Paint- for ceiling | Building B | Architectural | Floor 5 | Tel-Rm | Building Fabric | 2017 | 17.47 | m2 | 2 | 1 | 1 | 8 | 1 | 250 | 0.25 | 312.5 | 10 | 1 | 7 | 5500 | - End of life service | Repainting of ceiling due to end of life
OGD-AR-427 | Epoxy Floor Coating | Building B | Architectural | Floor 5 | Tel-Rm | Building Fabric | 2017 | 17.47 | m2 | 2 | 1 | 1 | 8 | 1 | 1100 | 0.25 | 1375 | 10 | 1 | 7 | 24100 | - End of life service | Repainting of slab due to end of life
OGD-AR-428 | Acrylic Latex Paint- for walls | Building B | Architectural | Floor 5 | EE-Rm | Building Fabric | 2017 | 96.33 | m2 | 2 | 1 | 1 | 8 | 1 | 250 | 0.25 | 312.5 | 10 | 1 | 7 | 30200 | - End of life service | Repainting of wall due to end of life
OGD-AR-429 | Permacoat Latex Paint- for ceiling | Building B | Architectural | Floor 5 | EE-Rm | Building Fabric | 2017 | 17.66 | m2 | 2 | 1 | 1 | 8 | 1 | 250 | 0.25 | 312.5 | 10 | 1 | 7 | 5600 | - End of life service | Repainting of ceiling due to end of life
OGD-AR-430 | Epoxy Floor Coating | Building B | Architectural | Floor 5 | EE-Rm | Building Fabric | 2017 | 17.66 | m2 | 2 | 1 | 1 | 8 | 1 | 1100 | 0.25 | 1375 | 10 | 1 | 7 | 24300 | - End of life service | Repainting of slab due to end of life
OGD-AR-431 | Acrylic Latex Paint- for walls | Building B | Architectural | Floor 5 | WM | Building Fabric | 2017 | 32.57 | m2 | 2 | 1 | 1 | 8 | 1 | 250 | 0.25 | 312.5 | 10 | 1 | 7 | 10200 | - End of life service | Repainting of wall due to end of life
OGD-AR-432 | Permacoat Latex Paint- for ceiling | Building B | Architectural | Floor 5 | WM | Building Fabric | 2017 | 3.65 | m2 | 2 | 1 | 1 | 8 | 1 | 250 | 0.25 | 312.5 | 10 | 1 | 7 | 1200 | - End of life service | Repainting of ceiling due to end of life
OGD-AR-433 | Epoxy Floor Coating | Building B | Architectural | Floor 5 | WM | Building Fabric | 2017 | 3.65 | m2 | 2 | 1 | 1 | 8 | 1 | 1100 | 0.25 | 1375 | 10 | 1 | 7 | 5100 | - End of life service | Repainting of slab due to end of life
OGD-AR-434 | Permacoat Latex Paint- for ceiling | Building B | Architectural | Floor 5 | Janitor's Closet | Building Fabric | 2017 | 3.15 | m2 | 2 | 1 | 1 | 8 | 1 | 250 | 0.25 | 312.5 | 10 | 1 | 7 | 1000 | - End of life service | Repainting of ceiling due to end of life
OGD-AR-435 | Permacoat Latex Paint- for ceiling | Building B | Architectural | Floor 5 | Male Toilet | Building Fabric | 2017 | 25.87 | m2 | 2 | 1 | 1 | 8 | 1 | 250 | 0.25 | 312.5 | 10 | 1 | 7 | 8100 | - End of life service | Repainting of ceiling due to end of life
OGD-AR-436 | Permacoat Latex Paint- for ceiling | Building B | Architectural | Floor 5 | Female Toilet | Building Fabric | 2017 | 34.63 | m2 | 2 | 1 | 1 | 8 | 1 | 250 | 0.25 | 312.5 | 10 | 1 | 7 | 10900 | - End of life service | Repainting of ceiling due to end of life
OGD-AR-437 | Permacoat Latex Paint- for ceiling | Building B | Architectural | Floor 5 | PWD | Building Fabric | 2017 | 5.55 | m2 | 2 | 1 | 1 | 8 | 1 | 250 | 0.25 | 312.5 | 10 | 1 | 7 | 1800 | - End of life service | Repainting of ceiling due to end of life
OGD-AR-438 | Acrylic Latex Paint- for walls | Building B | Architectural | Floor 5 | SE-Lobby | Building Fabric | 2017 | 33.88 | m2 | 2 | 1 | 1 | 8 | 1 | 250 | 0.25 | 312.5 | 10 | 1 | 7 | 10600 | - End of life service | Repainting of wall due to end of life
OGD-AR-439 | Permacoat Latex Paint- for ceiling | Building B | Architectural | Floor 5 | SE-Lobby | Building Fabric | 2017 | 4.8 | m2 | 2 | 1 | 1 | 8 | 1 | 250 | 0.25 | 312.5 | 10 | 1 | 7 | 1500 | - End of life service | Repainting of ceiling due to end of life
OGD-AR-440 | Epoxy Floor Coating | Building B | Architectural | Floor 5 | SE-Lobby | Building Fabric | 2017 | 4.8 | m2 | 2 | 1 | 1 | 8 | 1 | 1100 | 0.25 | 1375 | 10 | 1 | 7 | 6600 | - End of life service | Repainting of slab due to end of life
OGD-AR-441 | Permacoat Latex Paint- for ceiling | Building B | Architectural | Floor 5 | elevator Lobby | Building Fabric | 2017 | 35.41 | m2 | 2 | 1 | 1 | 8 | 1 | 250 | 0.25 | 312.5 | 10 | 1 | 7 | 11100 | - End of life service | Repainting of ceiling due to end of life
OGD-AR-442 | Permacoat Latex Paint- for ceiling | Building B | Architectural | Floor 5 | Corridor | Building Fabric | 2017 | 182.37 | m2 | 2 | 1 | 1 | 8 | 1 | 250 | 0.25 | 312.5 | 10 | 1 | 7 | 57000 | - End of life service | Repainting of ceiling due to end of life
OGD-AR-443 | Acrylic Latex Paint- for walls | Building B | Architectural | Floor 5 | Corridor | Building Fabric | 2017 | 323.65 | m2 | 2 | 1 | 1 | 8 | 1 | 250 | 0.25 | 312.5 | 10 | 1 | 7 | 101200 | - End of life service | Repainting of slab due to end of life
OGD-AR-444 | Acrylic Latex Paint- for walls | Building B | Architectural | Floor 6 | Tel-Rm | Building Fabric | 2017 | 95.33 | m2 | 2 | 1 | 1 | 8 | 1 | 250 | 0.25 | 312.5 | 10 | 1 | 7 | 29800 | - End of life service | Repainting of wall due to end of life
OGD-AR-445 | Permacoat Latex Paint- for ceiling | Building B | Architectural | Floor 6 | Tel-Rm | Building Fabric | 2017 | 17.6 | m2 | 2 | 1 | 1 | 8 | 1 | 250 | 0.25 | 312.5 | 10 | 1 | 7 | 5500 | - End of life service | Repainting of ceiling due to end of life
OGD-AR-446 | Epoxy Floor Coating | Building B | Architectural | Floor 6 | Tel-Rm | Building Fabric | 2017 | 17.6 | m2 | 2 | 1 | 1 | 8 | 1 | 1100 | 0.25 | 1375 | 10 | 1 | 7 | 24200 | - End of life service | Repainting of slab due to end of life
OGD-AR-447 | Acrylic Latex Paint- for walls | Building B | Architectural | Floor 6 | EE-Rm | Building Fabric | 2017 | 95.71 | m2 | 2 | 1 | 1 | 8 | 1 | 250 | 0.25 | 312.5 | 10 | 1 | 7 | 30000 | - End of life service | Repainting of wall due to end of life
OGD-AR-448 | Permacoat Latex Paint- for ceiling | Building B | Architectural | Floor 6 | EE-Rm | Building Fabric | 2017 | 17.67 | m2 | 2 | 1 | 1 | 8 | 1 | 250 | 0.25 | 312.5 | 10 | 1 | 7 | 5600 | - End of life service | Repainting of ceiling due to end of life
OGD-AR-449 | Epoxy Floor Coating | Building B | Architectural | Floor 6 | EE-Rm | Building Fabric | 2017 | 17.67 | m2 | 2 | 1 | 1 | 8 | 1 | 1100 | 0.25 | 1375 | 10 | 1 | 7 | 24300 | - End of life service | Repainting of slab due to end of life
OGD-AR-450 | Acrylic Latex Paint- for walls | Building B | Architectural | Floor 6 | WM | Building Fabric | 2017 | 31.38 | m2 | 2 | 1 | 1 | 8 | 1 | 250 | 0.25 | 312.5 | 10 | 1 | 7 | 9900 | - End of life service | Repainting of wall due to end of life
OGD-AR-451 | Permacoat Latex Paint- for ceiling | Building B | Architectural | Floor 6 | WM | Building Fabric | 2017 | 3.45 | m2 | 2 | 1 | 1 | 8 | 1 | 250 | 0.25 | 312.5 | 10 | 1 | 7 | 1100 | - End of life service | Repainting of ceiling due to end of life
OGD-AR-452 | Epoxy Floor Coating | Building B | Architectural | Floor 6 | WM | Building Fabric | 2017 | 3.45 | m2 | 2 | 1 | 1 | 8 | 1 | 1100 | 0.25 | 1375 | 10 | 1 | 7 | 4800 | - End of life service | Repainting of slab due to end of life
OGD-AR-453 | Permacoat Latex Paint- for ceiling | Building B | Architectural | Floor 6 | Janitor's Closet | Building Fabric | 2017 | 3.1 | m2 | 2 | 1 | 1 | 8 | 1 | 250 | 0.25 | 312.5 | 10 | 1 | 7 | 1000 | - End of life service | Repainting of ceiling due to end of life
OGD-AR-454 | Permacoat Latex Paint- for ceiling | Building B | Architectural | Floor 6 | Male Toilet | Building Fabric | 2017 | 24.33 | m2 | 2 | 1 | 1 | 8 | 1 | 250 | 0.25 | 312.5 | 10 | 1 | 7 | 7700 | - End of life service | Repainting of ceiling due to end of life
OGD-AR-455 | Permacoat Latex Paint- for ceiling | Building B | Architectural | Floor 6 | Female Toilet | Building Fabric | 2017 | 34.7 | m2 | 2 | 1 | 1 | 8 | 1 | 250 | 0.25 | 312.5 | 10 | 1 | 7 | 10900 | - End of life service | Repainting of ceiling due to end of life
OGD-AR-456 | Permacoat Latex Paint- for ceiling | Building B | Architectural | Floor 6 | PWD | Building Fabric | 2017 | 5.51 | m2 | 2 | 1 | 1 | 8 | 1 | 250 | 0.25 | 312.5 | 10 | 1 | 7 | 1800 | - End of life service | Repainting of ceiling due to end of life
OGD-AR-457 | Acrylic Latex Paint- for walls | Building B | Architectural | Floor 6 | SE-Lobby | Building Fabric | 2017 | 33.88 | m2 | 2 | 1 | 1 | 8 | 1 | 250 | 0.25 | 312.5 | 10 | 1 | 7 | 10600 | - End of life service | Repainting of wall due to end of life
OGD-AR-458 | Permacoat Latex Paint- for ceiling | Building B | Architectural | Floor 6 | SE-Lobby | Building Fabric | 2017 | 4.8 | m2 | 2 | 1 | 1 | 8 | 1 | 250 | 0.25 | 312.5 | 10 | 1 | 7 | 1500 | - End of life service | Repainting of ceiling due to end of life
OGD-AR-459 | Epoxy Floor Coating | Building B | Architectural | Floor 6 | SE-Lobby | Building Fabric | 2017 | 4.8 | m2 | 2 | 1 | 1 | 8 | 1 | 1100 | 0.25 | 1375 | 10 | 1 | 7 | 6600 | - End of life service | Repainting of slab due to end of life
OGD-AR-460 | Permacoat Latex Paint- for ceiling | Building B | Architectural | Floor 6 | elevator Lobby | Building Fabric | 2017 | 35.16 | m2 | 2 | 1 | 1 | 8 | 1 | 250 | 0.25 | 312.5 | 10 | 1 | 7 | 11000 | - End of life service | Repainting of ceiling due to end of life
OGD-AR-461 | Permacoat Latex Paint- for ceiling | Building B | Architectural | Floor 6 | Corridor | Building Fabric | 2017 | 190.8 | m2 | 2 | 1 | 1 | 8 | 1 | 250 | 0.25 | 312.5 | 10 | 1 | 7 | 59700 | - End of life service | Repainting of ceiling due to end of life
OGD-AR-462 | Acrylic Latex Paint- for walls | Building B | Architectural | Floor 6 | Corridor | Building Fabric | 2017 | 277.67 | m2 | 2 | 1 | 1 | 8 | 1 | 250 | 0.25 | 312.5 | 10 | 1 | 7 | 86800 | - End of life service | Repainting of slab due to end of life
OGD-AR-463 | Permacoat Latex Paint- for ceiling | Building B | Architectural | Floor 6 | Storage room | Building Fabric | 2017 | 15.04 | m2 | 2 | 1 | 1 | 8 | 1 | 250 | 0.25 | 312.5 | 10 | 1 | 7 | 4700 | - End of life service | Repainting of ceiling due to end of life
OGD-AR-464 | Acrylic Latex Paint- for walls | Building B | Architectural | Floor 6 | Storage room | Building Fabric | 2017 | 64.22 | m2 | 2 | 1 | 1 | 8 | 1 | 250 | 0.25 | 312.5 | 10 | 1 | 7 | 20100 | - End of life service | Repainting of slab due to end of life
OGD-AR-465 | Acrylic Latex Paint- for walls | Building B | Architectural | Floor 7 | Tel-Rm | Building Fabric | 2017 | 95.33 | m2 | 2 | 1 | 1 | 8 | 1 | 250 | 0.25 | 312.5 | 10 | 1 | 7 | 29800 | - End of life service | Repainting of wall due to end of life
OGD-AR-466 | Permacoat Latex Paint- for ceiling | Building B | Architectural | Floor 7 | Tel-Rm | Building Fabric | 2017 | 17.6 | m2 | 2 | 1 | 1 | 8 | 1 | 250 | 0.25 | 312.5 | 10 | 1 | 7 | 5500 | - End of life service | Repainting of ceiling due to end of life
OGD-AR-467 | Epoxy Floor Coating | Building B | Architectural | Floor 7 | Tel-Rm | Building Fabric | 2017 | 17.6 | m2 | 2 | 1 | 1 | 8 | 1 | 1100 | 0.25 | 1375 | 10 | 1 | 7 | 24200 | - End of life service | Repainting of slab due to end of life
OGD-AR-468 | Acrylic Latex Paint- for walls | Building B | Architectural | Floor 7 | EE-Rm | Building Fabric | 2017 | 95.71 | m2 | 2 | 1 | 1 | 8 | 1 | 250 | 0.25 | 312.5 | 10 | 1 | 7 | 30000 | - End of life service | Repainting of wall due to end of life
OGD-AR-469 | Permacoat Latex Paint- for ceiling | Building B | Architectural | Floor 7 | EE-Rm | Building Fabric | 2017 | 17.67 | m2 | 2 | 1 | 1 | 8 | 1 | 250 | 0.25 | 312.5 | 10 | 1 | 7 | 5600 | - End of life service | Repainting of ceiling due to end of life
OGD-AR-470 | Epoxy Floor Coating | Building B | Architectural | Floor 7 | EE-Rm | Building Fabric | 2017 | 17.67 | m2 | 2 | 1 | 1 | 8 | 1 | 1100 | 0.25 | 1375 | 10 | 1 | 7 | 24300 | - End of life service | Repainting of slab due to end of life
OGD-AR-471 | Acrylic Latex Paint- for walls | Building B | Architectural | Floor 7 | WM | Building Fabric | 2017 | 31.38 | m2 | 2 | 1 | 1 | 8 | 1 | 250 | 0.25 | 312.5 | 10 | 1 | 7 | 9900 | - End of life service | Repainting of wall due to end of life
OGD-AR-472 | Permacoat Latex Paint- for ceiling | Building B | Architectural | Floor 7 | WM | Building Fabric | 2017 | 3.45 | m2 | 2 | 1 | 1 | 8 | 1 | 250 | 0.25 | 312.5 | 10 | 1 | 7 | 1100 | - End of life service | Repainting of ceiling due to end of life
OGD-AR-473 | Epoxy Floor Coating | Building B | Architectural | Floor 7 | WM | Building Fabric | 2017 | 3.45 | m2 | 2 | 1 | 1 | 8 | 1 | 1100 | 0.25 | 1375 | 10 | 1 | 7 | 4800 | - End of life service | Repainting of slab due to end of life
OGD-AR-474 | Permacoat Latex Paint- for ceiling | Building B | Architectural | Floor 7 | Janitor's Closet | Building Fabric | 2017 | 3.1 | m2 | 2 | 1 | 1 | 8 | 1 | 250 | 0.25 | 312.5 | 10 | 1 | 7 | 1000 | - End of life service | Repainting of ceiling due to end of life
OGD-AR-475 | Permacoat Latex Paint- for ceiling | Building B | Architectural | Floor 7 | Male Toilet | Building Fabric | 2017 | 24.33 | m2 | 2 | 1 | 1 | 8 | 1 | 250 | 0.25 | 312.5 | 10 | 1 | 7 | 7700 | - End of life service | Repainting of ceiling due to end of life
OGD-AR-476 | Permacoat Latex Paint- for ceiling | Building B | Architectural | Floor 7 | Female Toilet | Building Fabric | 2017 | 34.7 | m2 | 2 | 1 | 1 | 8 | 1 | 250 | 0.25 | 312.5 | 10 | 1 | 7 | 10900 | - End of life service | Repainting of ceiling due to end of life
OGD-AR-477 | Permacoat Latex Paint- for ceiling | Building B | Architectural | Floor 7 | PWD | Building Fabric | 2017 | 5.51 | m2 | 2 | 1 | 1 | 8 | 1 | 250 | 0.25 | 312.5 | 10 | 1 | 7 | 1800 | - End of life service | Repainting of ceiling due to end of life
OGD-AR-478 | Acrylic Latex Paint- for walls | Building B | Architectural | Floor 7 | SE-Lobby | Building Fabric | 2017 | 33.88 | m2 | 2 | 1 | 1 | 8 | 1 | 250 | 0.25 | 312.5 | 10 | 1 | 7 | 10600 | - End of life service | Repainting of wall due to end of life
OGD-AR-479 | Permacoat Latex Paint- for ceiling | Building B | Architectural | Floor 7 | SE-Lobby | Building Fabric | 2017 | 4.8 | m2 | 2 | 1 | 1 | 8 | 1 | 250 | 0.25 | 312.5 | 10 | 1 | 7 | 1500 | - End of life service | Repainting of ceiling due to end of life
OGD-AR-480 | Epoxy Floor Coating | Building B | Architectural | Floor 7 | SE-Lobby | Building Fabric | 2017 | 4.8 | m2 | 2 | 1 | 1 | 8 | 1 | 1100 | 0.25 | 1375 | 10 | 1 | 7 | 6600 | - End of life service | Repainting of slab due to end of life
OGD-AR-481 | Permacoat Latex Paint- for ceiling | Building B | Architectural | Floor 7 | elevator Lobby | Building Fabric | 2017 | 35.16 | m2 | 2 | 1 | 1 | 8 | 1 | 250 | 0.25 | 312.5 | 10 | 1 | 7 | 11000 | - End of life service | Repainting of ceiling due to end of life
OGD-AR-482 | Permacoat Latex Paint- for ceiling | Building B | Architectural | Floor 7 | Corridor | Building Fabric | 2017 | 200.51 | m2 | 2 | 1 | 1 | 8 | 1 | 250 | 0.25 | 312.5 | 10 | 1 | 7 | 62700 | - End of life service | Repainting of ceiling due to end of life
OGD-AR-483 | Acrylic Latex Paint- for walls | Building B | Architectural | Floor 7 | Corridor | Building Fabric | 2017 | 283.57 | m2 | 2 | 1 | 1 | 8 | 1 | 250 | 0.25 | 312.5 | 10 | 1 | 7 | 88700 | - End of life service | Repainting of slab due to end of life
OGD-AR-484 | Permacoat Latex Paint- for ceiling | Building B | Architectural | Floor 7 | Storage room | Building Fabric | 2017 | 15.04 | m2 | 2 | 1 | 1 | 8 | 1 | 250 | 0.25 | 312.5 | 10 | 1 | 7 | 4700 | - End of life service | Repainting of ceiling due to end of life
OGD-AR-485 | Acrylic Latex Paint- for walls | Building B | Architectural | Floor 7 | Storage room | Building Fabric | 2017 | 64.22 | m2 | 2 | 1 | 1 | 8 | 1 | 250 | 0.25 | 312.5 | 10 | 1 | 7 | 20100 | - End of life service | Repainting of slab due to end of life
OGD-AR-486 | Acrylic Latex Paint- for walls | Building B | Architectural | Floor 8 | Tel-Rm | Building Fabric | 2017 | 95.33 | m2 | 2 | 1 | 1 | 8 | 1 | 250 | 0.25 | 312.5 | 10 | 1 | 7 | 29800 | - End of life service | Repainting of wall due to end of life
OGD-AR-487 | Permacoat Latex Paint- for ceiling | Building B | Architectural | Floor 8 | Tel-Rm | Building Fabric | 2017 | 17.6 | m2 | 2 | 1 | 1 | 8 | 1 | 250 | 0.25 | 312.5 | 10 | 1 | 7 | 5500 | - End of life service | Repainting of ceiling due to end of life
OGD-AR-488 | Epoxy Floor Coating | Building B | Architectural | Floor 8 | Tel-Rm | Building Fabric | 2017 | 17.6 | m2 | 2 | 1 | 1 | 8 | 1 | 1100 | 0.25 | 1375 | 10 | 1 | 7 | 24200 | - End of life service | Repainting of slab due to end of life
OGD-AR-489 | Acrylic Latex Paint- for walls | Building B | Architectural | Floor 8 | EE-Rm | Building Fabric | 2017 | 95.71 | m2 | 2 | 1 | 1 | 8 | 1 | 250 | 0.25 | 312.5 | 10 | 1 | 7 | 30000 | - End of life service | Repainting of wall due to end of life
OGD-AR-490 | Permacoat Latex Paint- for ceiling | Building B | Architectural | Floor 8 | EE-Rm | Building Fabric | 2017 | 17.67 | m2 | 2 | 1 | 1 | 8 | 1 | 250 | 0.25 | 312.5 | 10 | 1 | 7 | 5600 | - End of life service | Repainting of ceiling due to end of life
OGD-AR-491 | Epoxy Floor Coating | Building B | Architectural | Floor 8 | EE-Rm | Building Fabric | 2017 | 17.67 | m2 | 2 | 1 | 1 | 8 | 1 | 1100 | 0.25 | 1375 | 10 | 1 | 7 | 24300 | - End of life service | Repainting of slab due to end of life
OGD-AR-492 | Acrylic Latex Paint- for walls | Building B | Architectural | Floor 8 | WM | Building Fabric | 2017 | 31.38 | m2 | 2 | 1 | 1 | 8 | 1 | 250 | 0.25 | 312.5 | 10 | 1 | 7 | 9900 | - End of life service | Repainting of wall due to end of life
OGD-AR-493 | Permacoat Latex Paint- for ceiling | Building B | Architectural | Floor 8 | WM | Building Fabric | 2017 | 3.45 | m2 | 2 | 1 | 1 | 8 | 1 | 250 | 0.25 | 312.5 | 10 | 1 | 7 | 1100 | - End of life service | Repainting of ceiling due to end of life
OGD-AR-494 | Epoxy Floor Coating | Building B | Architectural | Floor 8 | WM | Building Fabric | 2017 | 3.45 | m2 | 2 | 1 | 1 | 8 | 1 | 1100 | 0.25 | 1375 | 10 | 1 | 7 | 4800 | - End of life service | Repainting of slab due to end of life
OGD-AR-495 | Permacoat Latex Paint- for ceiling | Building B | Architectural | Floor 8 | Janitor's Closet | Building Fabric | 2017 | 3.1 | m2 | 2 | 1 | 1 | 8 | 1 | 250 | 0.25 | 312.5 | 10 | 1 | 7 | 1000 | - End of life service | Repainting of ceiling due to end of life
OGD-AR-496 | Permacoat Latex Paint- for ceiling | Building B | Architectural | Floor 8 | Male Toilet | Building Fabric | 2017 | 24.33 | m2 | 2 | 1 | 1 | 8 | 1 | 250 | 0.25 | 312.5 | 10 | 1 | 7 | 7700 | - End of life service | Repainting of ceiling due to end of life
OGD-AR-497 | Permacoat Latex Paint- for ceiling | Building B | Architectural | Floor 8 | Female Toilet | Building Fabric | 2017 | 34.7 | m2 | 2 | 1 | 1 | 8 | 1 | 250 | 0.25 | 312.5 | 10 | 1 | 7 | 10900 | - End of life service | Repainting of ceiling due to end of life
OGD-AR-498 | Permacoat Latex Paint- for ceiling | Building B | Architectural | Floor 8 | PWD | Building Fabric | 2017 | 5.51 | m2 | 2 | 1 | 1 | 8 | 1 | 250 | 0.25 | 312.5 | 10 | 1 | 7 | 1800 | - End of life service | Repainting of ceiling due to end of life
OGD-AR-499 | Acrylic Latex Paint- for walls | Building B | Architectural | Floor 8 | SE-Lobby | Building Fabric | 2017 | 33.88 | m2 | 2 | 1 | 1 | 8 | 1 | 250 | 0.25 | 312.5 | 10 | 1 | 7 | 10600 | - End of life service | Repainting of wall due to end of life
OGD-AR-500 | Permacoat Latex Paint- for ceiling | Building B | Architectural | Floor 8 | SE-Lobby | Building Fabric | 2017 | 4.8 | m2 | 2 | 1 | 1 | 8 | 1 | 250 | 0.25 | 312.5 | 10 | 1 | 7 | 1500 | - End of life service | Repainting of ceiling due to end of life
OGD-AR-501 | Epoxy Floor Coating | Building B | Architectural | Floor 8 | SE-Lobby | Building Fabric | 2017 | 4.8 | m2 | 2 | 1 | 1 | 8 | 1 | 1100 | 0.25 | 1375 | 10 | 1 | 7 | 6600 | - End of life service | Repainting of slab due to end of life
OGD-AR-502 | Permacoat Latex Paint- for ceiling | Building B | Architectural | Floor 8 | elevator Lobby | Building Fabric | 2017 | 35.16 | m2 | 2 | 1 | 1 | 8 | 1 | 250 | 0.25 | 312.5 | 10 | 1 | 7 | 11000 | - End of life service | Repainting of ceiling due to end of life
OGD-AR-503 | Permacoat Latex Paint- for ceiling | Building B | Architectural | Floor 8 | Corridor | Building Fabric | 2017 | 200.51 | m2 | 2 | 1 | 1 | 8 | 1 | 250 | 0.25 | 312.5 | 10 | 1 | 7 | 62700 | - End of life service | Repainting of ceiling due to end of life
OGD-AR-504 | Acrylic Latex Paint- for walls | Building B | Architectural | Floor 8 | Corridor | Building Fabric | 2017 | 283.57 | m2 | 2 | 1 | 1 | 8 | 1 | 250 | 0.25 | 312.5 | 10 | 1 | 7 | 88700 | - End of life service | Repainting of slab due to end of life
OGD-AR-505 | Permacoat Latex Paint- for ceiling | Building B | Architectural | Floor 8 | Storage room | Building Fabric | 2017 | 15.04 | m2 | 2 | 1 | 1 | 8 | 1 | 250 | 0.25 | 312.5 | 10 | 1 | 7 | 4700 | - End of life service | Repainting of ceiling due to end of life
OGD-AR-506 | Acrylic Latex Paint- for walls | Building B | Architectural | Floor 8 | Storage room | Building Fabric | 2017 | 64.22 | m2 | 2 | 1 | 1 | 8 | 1 | 250 | 0.25 | 312.5 | 10 | 1 | 7 | 20100 | - End of life service | Repainting of slab due to end of life
OGD-AR-507 | Acrylic Latex Paint- for walls | Building B | Architectural | Floor 9 | Tel-Rm | Building Fabric | 2017 | 95.33 | m2 | 2 | 1 | 1 | 8 | 1 | 250 | 0.25 | 312.5 | 10 | 1 | 7 | 29800 | - End of life service | Repainting of wall due to end of life
OGD-AR-508 | Permacoat Latex Paint- for ceiling | Building B | Architectural | Floor 9 | Tel-Rm | Building Fabric | 2017 | 17.6 | m2 | 2 | 1 | 1 | 8 | 1 | 250 | 0.25 | 312.5 | 10 | 1 | 7 | 5500 | - End of life service | Repainting of ceiling due to end of life
OGD-AR-509 | Epoxy Floor Coating | Building B | Architectural | Floor 9 | Tel-Rm | Building Fabric | 2017 | 17.6 | m2 | 2 | 1 | 1 | 8 | 1 | 1100 | 0.25 | 1375 | 10 | 1 | 7 | 24200 | - End of life service | Repainting of slab due to end of life
OGD-AR-510 | Acrylic Latex Paint- for walls | Building B | Architectural | Floor 9 | EE-Rm | Building Fabric | 2017 | 95.71 | m2 | 2 | 1 | 1 | 8 | 1 | 250 | 0.25 | 312.5 | 10 | 1 | 7 | 30000 | - End of life service | Repainting of wall due to end of life
OGD-AR-511 | Permacoat Latex Paint- for ceiling | Building B | Architectural | Floor 9 | EE-Rm | Building Fabric | 2017 | 17.67 | m2 | 2 | 1 | 1 | 8 | 1 | 250 | 0.25 | 312.5 | 10 | 1 | 7 | 5600 | - End of life service | Repainting of ceiling due to end of life
OGD-AR-512 | Epoxy Floor Coating | Building B | Architectural | Floor 9 | EE-Rm | Building Fabric | 2017 | 17.67 | m2 | 2 | 1 | 1 | 8 | 1 | 1100 | 0.25 | 1375 | 10 | 1 | 7 | 24300 | - End of life service | Repainting of slab due to end of life
OGD-AR-513 | Acrylic Latex Paint- for walls | Building B | Architectural | Floor 9 | WM | Building Fabric | 2017 | 31.38 | m2 | 2 | 1 | 1 | 8 | 1 | 250 | 0.25 | 312.5 | 10 | 1 | 7 | 9900 | - End of life service | Repainting of wall due to end of life
OGD-AR-514 | Permacoat Latex Paint- for ceiling | Building B | Architectural | Floor 9 | WM | Building Fabric | 2017 | 3.45 | m2 | 2 | 1 | 1 | 8 | 1 | 250 | 0.25 | 312.5 | 10 | 1 | 7 | 1100 | - End of life service | Repainting of ceiling due to end of life
OGD-AR-515 | Epoxy Floor Coating | Building B | Architectural | Floor 9 | WM | Building Fabric | 2017 | 3.45 | m2 | 2 | 1 | 1 | 8 | 1 | 1100 | 0.25 | 1375 | 10 | 1 | 7 | 4800 | - End of life service | Repainting of slab due to end of life
OGD-AR-516 | Permacoat Latex Paint- for ceiling | Building B | Architectural | Floor 9 | PWD | Building Fabric | 2017 | 5.51 | m2 | 2 | 1 | 1 | 8 | 1 | 250 | 0.25 | 312.5 | 10 | 1 | 7 | 1800 | - End of life service | Repainting of ceiling due to end of life
OGD-AR-517 | Acrylic Latex Paint- for walls | Building B | Architectural | Floor 9 | SE-Lobby | Building Fabric | 2017 | 33.88 | m2 | 2 | 1 | 1 | 8 | 1 | 250 | 0.25 | 312.5 | 10 | 1 | 7 | 10600 | - End of life service | Repainting of wall due to end of life
OGD-AR-518 | Permacoat Latex Paint- for ceiling | Building B | Architectural | Floor 9 | SE-Lobby | Building Fabric | 2017 | 4.8 | m2 | 2 | 1 | 1 | 8 | 1 | 250 | 0.25 | 312.5 | 10 | 1 | 7 | 1500 | - End of life service | Repainting of ceiling due to end of life
OGD-AR-519 | Epoxy Floor Coating | Building B | Architectural | Floor 9 | SE-Lobby | Building Fabric | 2017 | 4.8 | m2 | 2 | 1 | 1 | 8 | 1 | 1100 | 0.25 | 1375 | 10 | 1 | 7 | 6600 | - End of life service | Repainting of slab due to end of life
OGD-AR-520 | Permacoat Latex Paint- for ceiling | Building B | Architectural | Floor 9 | elevator Lobby | Building Fabric | 2017 | 35.16 | m2 | 2 | 1 | 1 | 8 | 1 | 250 | 0.25 | 312.5 | 10 | 1 | 7 | 11000 | - End of life service | Repainting of ceiling due to end of life
OGD-AR-521 | Permacoat Latex Paint- for ceiling | Building B | Architectural | Floor 9 | Storage room | Building Fabric | 2017 | 15.04 | m2 | 2 | 1 | 1 | 8 | 1 | 250 | 0.25 | 312.5 | 10 | 1 | 7 | 4700 | - End of life service | Repainting of ceiling due to end of life
OGD-AR-522 | Acrylic Latex Paint- for walls | Building B | Architectural | Floor 9 | Storage room | Building Fabric | 2017 | 64.22 | m2 | 2 | 1 | 1 | 8 | 1 | 250 | 0.25 | 312.5 | 10 | 1 | 7 | 20100 | - End of life service | Repainting of slab due to end of life
OGD-AR-523 | Acrylic Latex Paint- for walls | Building B | Architectural | Floor 10 | Tel-Rm | Building Fabric | 2017 | 94.7 | m2 | 2 | 1 | 1 | 8 | 1 | 250 | 0.25 | 312.5 | 10 | 1 | 7 | 29600 | - End of life service | Repainting of wall due to end of life
OGD-AR-524 | Permacoat Latex Paint- for ceiling | Building B | Architectural | Floor 10 | Tel-Rm | Building Fabric | 2017 | 17.46 | m2 | 2 | 1 | 1 | 8 | 1 | 250 | 0.25 | 312.5 | 10 | 1 | 7 | 5500 | - End of life service | Repainting of ceiling due to end of life
OGD-AR-525 | Epoxy Floor Coating | Building B | Architectural | Floor 10 | Tel-Rm | Building Fabric | 2017 | 17.46 | m2 | 2 | 1 | 1 | 8 | 1 | 1100 | 0.25 | 1375 | 10 | 1 | 7 | 24100 | - End of life service | Repainting of slab due to end of life
OGD-AR-526 | Acrylic Latex Paint- for walls | Building B | Architectural | Floor 10 | EE-Rm | Building Fabric | 2017 | 94.7 | m2 | 2 | 1 | 1 | 8 | 1 | 250 | 0.25 | 312.5 | 10 | 1 | 7 | 29600 | - End of life service | Repainting of wall due to end of life
OGD-AR-527 | Permacoat Latex Paint- for ceiling | Building B | Architectural | Floor 10 | EE-Rm | Building Fabric | 2017 | 17.46 | m2 | 2 | 1 | 1 | 8 | 1 | 250 | 0.25 | 312.5 | 10 | 1 | 7 | 5500 | - End of life service | Repainting of ceiling due to end of life
OGD-AR-528 | Epoxy Floor Coating | Building B | Architectural | Floor 10 | EE-Rm | Building Fabric | 2017 | 17.46 | m2 | 2 | 1 | 1 | 8 | 1 | 1100 | 0.25 | 1375 | 10 | 1 | 7 | 24100 | - End of life service | Repainting of slab due to end of life
OGD-AR-529 | Acrylic Latex Paint- for walls | Building B | Architectural | Floor 10 | WM | Building Fabric | 2017 | 31.57 | m2 | 2 | 1 | 1 | 8 | 1 | 250 | 0.25 | 312.5 | 10 | 1 | 7 | 9900 | - End of life service | Repainting of wall due to end of life
OGD-AR-530 | Permacoat Latex Paint- for ceiling | Building B | Architectural | Floor 10 | WM | Building Fabric | 2017 | 3.5 | m2 | 2 | 1 | 1 | 8 | 1 | 250 | 0.25 | 312.5 | 10 | 1 | 7 | 1100 | - End of life service | Repainting of ceiling due to end of life
OGD-AR-531 | Epoxy Floor Coating | Building B | Architectural | Floor 10 | WM | Building Fabric | 2017 | 3.5 | m2 | 2 | 1 | 1 | 8 | 1 | 1100 | 0.25 | 1375 | 10 | 1 | 7 | 4900 | - End of life service | Repainting of slab due to end of life
OGD-AR-532 | Permacoat Latex Paint- for ceiling | Building B | Architectural | Floor 10 | Janitor's Closet | Building Fabric | 2017 | 3.2 | m2 | 2 | 1 | 1 | 8 | 1 | 250 | 0.25 | 312.5 | 10 | 1 | 7 | 1000 | - End of life service | Repainting of ceiling due to end of life
OGD-AR-533 | Permacoat Latex Paint- for ceiling | Building B | Architectural | Floor 10 | Male Toilet | Building Fabric | 2017 | 24.33 | m2 | 2 | 1 | 1 | 8 | 1 | 250 | 0.25 | 312.5 | 10 | 1 | 7 | 7700 | - End of life service | Repainting of ceiling due to end of life
OGD-AR-534 | Permacoat Latex Paint- for ceiling | Building B | Architectural | Floor 10 | Female Toilet | Building Fabric | 2017 | 34.7 | m2 | 2 | 1 | 1 | 8 | 1 | 250 | 0.25 | 312.5 | 10 | 1 | 7 | 10900 | - End of life service | Repainting of ceiling due to end of life
OGD-AR-535 | Permacoat Latex Paint- for ceiling | Building B | Architectural | Floor 10 | PWD | Building Fabric | 2017 | 5.51 | m2 | 2 | 1 | 1 | 8 | 1 | 250 | 0.25 | 312.5 | 10 | 1 | 7 | 1800 | - End of life service | Repainting of ceiling due to end of life
OGD-AR-536 | Acrylic Latex Paint- for walls | Building B | Architectural | Floor 10 | SE-Lobby | Building Fabric | 2017 | 33.88 | m2 | 2 | 1 | 1 | 8 | 1 | 250 | 0.25 | 312.5 | 10 | 1 | 7 | 10600 | - End of life service | Repainting of wall due to end of life
OGD-AR-537 | Permacoat Latex Paint- for ceiling | Building B | Architectural | Floor 10 | SE-Lobby | Building Fabric | 2017 | 4.8 | m2 | 2 | 1 | 1 | 8 | 1 | 250 | 0.25 | 312.5 | 10 | 1 | 7 | 1500 | - End of life service | Repainting of ceiling due to end of life
OGD-AR-538 | Epoxy Floor Coating | Building B | Architectural | Floor 10 | SE-Lobby | Building Fabric | 2017 | 4.8 | m2 | 2 | 1 | 1 | 8 | 1 | 1100 | 0.25 | 1375 | 10 | 1 | 7 | 6600 | - End of life service | Repainting of slab due to end of life
OGD-AR-539 | Permacoat Latex Paint- for ceiling | Building B | Architectural | Floor 10 | elevator Lobby | Building Fabric | 2017 | 34.5 | m2 | 2 | 1 | 1 | 8 | 1 | 250 | 0.25 | 312.5 | 10 | 1 | 7 | 10800 | - End of life service | Repainting of ceiling due to end of life
OGD-AR-540 | Permacoat Latex Paint- for ceiling | Building B | Architectural | Floor 10 | Corridor | Building Fabric | 2017 | 179.73 | m2 | 2 | 1 | 1 | 8 | 1 | 250 | 0.25 | 312.5 | 10 | 1 | 7 | 56200 | - End of life service | Repainting of ceiling due to end of life
OGD-AR-541 | Acrylic Latex Paint- for walls | Building B | Architectural | Floor 10 | Corridor | Building Fabric | 2017 | 283.84 | m2 | 2 | 1 | 1 | 8 | 1 | 250 | 0.25 | 312.5 | 10 | 1 | 7 | 88700 | - End of life service | Repainting of slab due to end of life
OGD-AR-542 | Permacoat Latex Paint- for ceiling | Building B | Architectural | Floor 10 | Storage room | Building Fabric | 2017 | 7.76 | m2 | 2 | 1 | 1 | 8 | 1 | 250 | 0.25 | 312.5 | 10 | 1 | 7 | 2500 | - End of life service | Repainting of ceiling due to end of life
OGD-AR-543 | Acrylic Latex Paint- for walls | Building B | Architectural | Floor 10 | Storage room | Building Fabric | 2017 | 42.93 | m2 | 2 | 1 | 1 | 8 | 1 | 250 | 0.25 | 312.5 | 10 | 1 | 7 | 13500 | - End of life service | Repainting of slab due to end of life
OGD-AR-544 | Chemical Resistant Epoxy Tank Lining - for walls | Building B | Architectural | Floor 10 | Grease Interceptor Room | Building Fabric | 2017 | 31 | m2 | 2 | 1 | 1 | 8 | 1 | 1100 | 0.25 | 1375 | 10 | 1 | 7 | 42700 | - End of life service | Repainting of wall due to end of life
OGD-AR-545 | Chemical Resistant Epoxy Tank Lining- for ceiling | Building B | Architectural | Floor 10 | Grease Interceptor Room | Building Fabric | 2017 | 3.65 | m2 | 2 | 1 | 1 | 8 | 1 | 1100 | 0.25 | 1375 | 10 | 1 | 7 | 5100 | - End of life service | Repainting of ceiling due to end of life
OGD-AR-546 | Epoxy Floor Coating | Building B | Architectural | Floor 10 | Grease Interceptor Room | Building Fabric | 2017 | 3.65 | m2 | 2 | 1 | 1 | 8 | 1 | 1100 | 0.25 | 1375 | 10 | 1 | 7 | 5100 | - End of life service | Repainting of slab due to end of life
OGD-AR-547 | Acrylic Latex Paint- for walls | Building B | Architectural | Floor 11 | Tel-Rm | Building Fabric | 2017 | 48.1 | m2 | 2 | 1 | 1 | 8 | 1 | 250 | 0.25 | 312.5 | 10 | 1 | 7 | 15100 | - End of life service | Repainting of wall due to end of life
OGD-AR-548 | Permacoat Latex Paint- for ceiling | Building B | Architectural | Floor 11 | Tel-Rm | Building Fabric | 2017 | 9.96 | m2 | 2 | 1 | 1 | 8 | 1 | 250 | 0.25 | 312.5 | 10 | 1 | 7 | 3200 | - End of life service | Repainting of ceiling due to end of life
OGD-AR-549 | Epoxy Floor Coating | Building B | Architectural | Floor 11 | Tel-Rm | Building Fabric | 2017 | 9.96 | m2 | 2 | 1 | 1 | 8 | 1 | 1100 | 0.25 | 1375 | 10 | 1 | 7 | 13700 | - End of life service | Repainting of slab due to end of life
OGD-AR-550 | Acrylic Latex Paint- for walls | Building B | Architectural | Floor 11 | EE-Rm | Building Fabric | 2017 | 91.8 | m2 | 2 | 1 | 1 | 8 | 1 | 250 | 0.25 | 312.5 | 10 | 1 | 7 | 28700 | - End of life service | Repainting of wall due to end of life
OGD-AR-551 | Permacoat Latex Paint- for ceiling | Building B | Architectural | Floor 11 | EE-Rm | Building Fabric | 2017 | 17.72 | m2 | 2 | 1 | 1 | 8 | 1 | 250 | 0.25 | 312.5 | 10 | 1 | 7 | 5600 | - End of life service | Repainting of ceiling due to end of life
OGD-AR-552 | Epoxy Floor Coating | Building B | Architectural | Floor 11 | EE-Rm | Building Fabric | 2017 | 17.72 | m2 | 2 | 1 | 1 | 8 | 1 | 1100 | 0.25 | 1375 | 10 | 1 | 7 | 24400 | - End of life service | Repainting of slab due to end of life
OGD-AR-553 | Acrylic Latex Paint- for walls | Building B | Architectural | Floor 11 | WM | Building Fabric | 2017 | 29.97 | m2 | 2 | 1 | 1 | 8 | 1 | 250 | 0.25 | 312.5 | 10 | 1 | 7 | 9400 | - End of life service | Repainting of wall due to end of life
OGD-AR-554 | Permacoat Latex Paint- for ceiling | Building B | Architectural | Floor 11 | WM | Building Fabric | 2017 | 3.44 | m2 | 2 | 1 | 1 | 8 | 1 | 250 | 0.25 | 312.5 | 10 | 1 | 7 | 1100 | - End of life service | Repainting of ceiling due to end of life
OGD-AR-555 | Epoxy Floor Coating | Building B | Architectural | Floor 11 | WM | Building Fabric | 2017 | 3.44 | m2 | 2 | 1 | 1 | 8 | 1 | 1100 | 0.25 | 1375 | 10 | 1 | 7 | 4800 | - End of life service | Repainting of slab due to end of life
OGD-AR-556 | Permacoat Latex Paint- for ceiling | Building B | Architectural | Floor 11 | Janitor's Closet | Building Fabric | 2017 | 3.44 | m2 | 2 | 1 | 1 | 8 | 1 | 250 | 0.25 | 312.5 | 10 | 1 | 7 | 1100 | - End of life service | Repainting of ceiling due to end of life
OGD-AR-557 | Permacoat Latex Paint- for ceiling | Building B | Architectural | Floor 11 | Male Toilet | Building Fabric | 2017 | 24.06 | m2 | 2 | 1 | 1 | 8 | 1 | 250 | 0.25 | 312.5 | 10 | 1 | 7 | 7600 | - End of life service | Repainting of ceiling due to end of life
OGD-AR-558 | Permacoat Latex Paint- for ceiling | Building B | Architectural | Floor 11 | Female Toilet | Building Fabric | 2017 | 22.95 | m2 | 2 | 1 | 1 | 8 | 1 | 250 | 0.25 | 312.5 | 10 | 1 | 7 | 7200 | - End of life service | Repainting of ceiling due to end of life
OGD-AR-559 | Permacoat Latex Paint- for ceiling | Building B | Architectural | Floor 11 | PWD | Building Fabric | 2017 | 5.42 | m2 | 2 | 1 | 1 | 8 | 1 | 250 | 0.25 | 312.5 | 10 | 1 | 7 | 1700 | - End of life service | Repainting of ceiling due to end of life
OGD-AR-560 | Acrylic Latex Paint- for walls | Building B | Architectural | Floor 11 | SE-Lobby | Building Fabric | 2017 | 32.58 | m2 | 2 | 1 | 1 | 8 | 1 | 250 | 0.25 | 312.5 | 10 | 1 | 7 | 10200 | - End of life service | Repainting of wall due to end of life
OGD-AR-561 | Permacoat Latex Paint- for ceiling | Building B | Architectural | Floor 11 | SE-Lobby | Building Fabric | 2017 | 4.8 | m2 | 2 | 1 | 1 | 8 | 1 | 250 | 0.25 | 312.5 | 10 | 1 | 7 | 1500 | - End of life service | Repainting of ceiling due to end of life
OGD-AR-562 | Epoxy Floor Coating | Building B | Architectural | Floor 11 | SE-Lobby | Building Fabric | 2017 | 4.8 | m2 | 2 | 1 | 1 | 8 | 1 | 1100 | 0.25 | 1375 | 10 | 1 | 7 | 6600 | - End of life service | Repainting of slab due to end of life
OGD-AR-563 | Permacoat Latex Paint- for ceiling | Building B | Architectural | Floor 11 | elevator Lobby | Building Fabric | 2017 | 127.06 | m2 | 2 | 1 | 1 | 8 | 1 | 250 | 0.25 | 312.5 | 10 | 1 | 7 | 39800 | - End of life service | Repainting of ceiling due to end of life
OGD-AR-564 | Permacoat Latex Paint- for ceiling | Building B | Architectural | Floor 11 | Storage room | Building Fabric | 2017 | 109.187 | m2 | 2 | 1 | 1 | 8 | 1 | 250 | 0.25 | 312.5 | 10 | 1 | 7 | 34200 | - End of life service | Repainting of ceiling due to end of life
OGD-AR-565 | Acrylic Latex Paint- for walls | Building B | Architectural | Floor 11 | Storage room | Building Fabric | 2017 | 46.85 | m2 | 2 | 1 | 1 | 8 | 1 | 250 | 0.25 | 312.5 | 10 | 1 | 7 | 14700 | - End of life service | Repainting of slab due to end of life
OGD-AR-566 | Acrylic Latex Paint- for walls | Building B | Architectural | Floor 11 | Transformer Room | Building Fabric | 2017 | 234.63 | m2 | 2 | 1 | 1 | 8 | 1 | 250 | 0.25 | 312.5 | 10 | 1 | 7 | 73400 | - End of life service | Repainting of wall due to end of life
OGD-AR-567 | Acrylic Latex Paint- for ceiling | Building B | Architectural | Floor 11 | Transformer Room | Building Fabric | 2017 | 158.45 | m2 | 2 | 1 | 1 | 8 | 1 | 250 | 0.25 | 312.5 | 10 | 1 | 7 | 49600 | - End of life service | Repainting of ceiling due to end of life
OGD-AR-568 | Epoxy Floor Coating | Building B | Architectural | Floor 11 | Transformer Room | Building Fabric | 2017 | 158.45 | m2 | 2 | 1 | 1 | 8 | 1 | 1100 | 0.25 | 1375 | 10 | 1 | 7 | 217900 | - End of life service | Repainting of slab due to end of life
OGD-AR-569 | Acrylic Latex Paint- for walls | Building B | Architectural | Floor 11 | Genset Room | Building Fabric | 2017 | 256.79 | m2 | 2 | 1 | 1 | 8 | 1 | 250 | 0.25 | 312.5 | 10 | 1 | 7 | 80300 | - End of life service | Repainting of wall due to end of life
OGD-AR-570 | Acrylic Latex Paint- for ceiling | Building B | Architectural | Floor 11 | Genset Room | Building Fabric | 2017 | 200.45 | m2 | 2 | 1 | 1 | 8 | 1 | 250 | 0.25 | 312.5 | 10 | 1 | 7 | 62700 | - End of life service | Repainting of ceiling due to end of life
OGD-AR-571 | Epoxy Floor Coating | Building B | Architectural | Floor 11 | Genset Room | Building Fabric | 2017 | 200.45 | m2 | 2 | 1 | 1 | 8 | 1 | 1100 | 0.25 | 1375 | 10 | 1 | 7 | 275700 | - End of life service | Repainting of slab due to end of life
OGD-AR-572 | Acrylic Latex Paint- for walls | Building B | Architectural | Roof | Mechanical Room | Building Fabric | 2017 | 100.86 | m2 | 2 | 1 | 1 | 8 | 1 | 250 | 0.25 | 312.5 | 10 | 1 | 7 | 31600 | - End of life service | Repainting of wall due to end of life
OGD-AR-573 | Acrylic Latex Paint- for ceiling | Building B | Architectural | Roof | Mechanical Room | Building Fabric | 2017 | 72.31 | m2 | 2 | 1 | 1 | 8 | 1 | 250 | 0.25 | 312.5 | 10 | 1 | 7 | 22600 | - End of life service | Repainting of ceiling due to end of life
OGD-AR-574 | Epoxy Floor Coating | Building B | Architectural | Roof | Mechanical Room | Building Fabric | 2017 | 72.31 | m2 | 2 | 1 | 1 | 8 | 1 | 1100 | 0.25 | 1375 | 10 | 1 | 7 | 99500 | - End of life service | Repainting of slab due to end of life
OGD-AR-575 | Epoxy Floor Coating | Building A | Architectural | General | Fire Exit | Building Fabric | 2017 | 1485.44 | m2 | 2 | 1 | 1 | 8 | 1 | 1100 | 0.25 | 1375 | 10 | 1 | 7 | 2042500 | - End of life service | Repainting of slab, staircase and stair landing due to end of life
OGD-AR-576 | Acrylic Latex Paint- for walls | Building A | Architectural | General | Fire Exit | Building Fabric | 2017 | 2816 | m2 | 2 | 1 | 1 | 8 | 1 | 250 | 0.25 | 312.5 | 10 | 1 | 7 | 880000 | - End of life service | Repainting of wall due to end of life
OGD-AR-577 | Acrylic Latex Paint- for stair soffit | Building A | Architectural | General | Fire Exit | Building Fabric | 2017 | 1130 | m2 | 2 | 1 | 1 | 8 | 1 | 250 | 0.25 | 312.5 | 10 | 1 | 7 | 353200 | - End of life service | Repainting of soffit due to end of life
OGD-AR-578 | Epoxy Floor Coating | Building B | Architectural | General | Fire Exit | Building Fabric | 2017 | 1300 | m2 | 2 | 1 | 1 | 8 | 1 | 1100 | 0.25 | 1375 | 10 | 1 | 7 | 1787500 | - End of life service | Repainting of slab, staircase and stair landing due to end of life
OGD-AR-579 | Acrylic Latex Paint- for walls | Building B | Architectural | General | Fire Exit | Building Fabric | 2017 | 2600 | m2 | 2 | 1 | 1 | 8 | 1 | 250 | 0.25 | 312.5 | 10 | 1 | 7 | 812500 | - End of life service | Repainting of wall due to end of life
OGD-AR-580 | Acrylic Latex Paint- for stair soffit | Building B | Architectural | General | Fire Exit | Building Fabric | 2017 | 1024 | m2 | 2 | 1 | 1 | 8 | 1 | 250 | 0.25 | 312.5 | 10 | 1 | 7 | 320000 | - End of life service | Repainting of soffit due to end of life
OGD-ST-01 | Wall @ unleased office area | Building B | Civil | Floor 10 | Common area | Building Fabric | 2017 | 0.4 | m2 | 4 | 2 | 1 | 2 | 1 | 1250 | 0.25 | 1562.5 |  | 1 | 7 | 700 | Leaks during stroong rain observed on the wall due to cracking | Repair of walls
OGD-ST-02 | slab @ unleased office area | Building B | Structural | Floor 10 | Common area | Building Fabric | 2017 | 1045.2 | m2 | 3 | 2 | 1 | 2 | 0.1 | 1250 | 0.25 | 1562.5 |  | 1 | 7 | 163400 | Notable cracks approximately 2mm in breadth found on the slab | Repair of slab
OGD-ST-03 | Repair of Basement Perimeter Wall | Basement | Structural | Basement | Common area | Building Fabric | 2017 | 3150 | m2 | 3 | 2 | 1 | 2 | 0.2 | 1250 | 0.25 | 1562.5 |  | 1 | 0 | 984400 | Application of Epoxy injecction to repair the cracks on wall | Repair of walls
OGD-ST-04 | Repair of Unmodified polyurethane Waterproofing | Building A | Civil | Roof | General | Building Services | 2017 | 2250 | m2 | 2 | 1 | 1 | 3 | 1 | 2500 | 0.25 | 3125 |  | 1 | 0 | 7031300 | Immediate repair required for roof deck waterproofing | Repair of Waterproofing at Roof Deck
OGD-ST-05 | Repair of Unmodified polyurethane Waterproofing | Building B | Civil | Roof | General | Building Services | 2017 | 861 | m2 | 2 | 1 | 1 | 3 | 1 | 2500 | 0.25 | 3125 |  | 1 | 0 | 2690700 | Immediate repair required for roof deck waterproofing | Repair of Waterproofing at Roof Deck
OGD-ST-06 | Repair of Unmodified polyurethane Waterproofing | Building A | Civil | Upper Roof | General | Building Services | 2017 | 2250 | m2 | 2 | 1 | 1 | 3 | 1 | 2500 | 0.25 | 3125 |  | 1 | 0 | 7031300 | Immediate repair required for upper roof deck waterproofing | Repair of Waterproofing at Upper Roof Level
OGD-ST-07 | Repair of Unmodified polyurethane Waterproofing | Building B | Civil | Upper Roof | General | Building Services | 2017 | 861 | m2 | 2 | 1 | 1 | 3 | 1 | 2500 | 0.25 | 3125 |  | 1 | 0 | 2690700 | Immediate repair required for upper roof deck waterproofing | Repair of Waterproofing at Upper Roof Level
OGD-ST-08 | Repair of Basement Slab | Basement | Structural | Basement | General | Building Fabric | 2017 | 22 | m2 | 3 | 2 | 1 | 2 | 1 | 1250 | 0.25 | 1562.5 |  | 1 | 0 | 34400 | Cracks were found on the certain areas inclduing the driveway near the Potable Water Tank | Repair of slab
JAT-ES-02 | Energy Modeling for buildings C, D, and E to review compliance with LEED v4. | Buildings C, D, and E | Environmental | General | General | Building Sustainability | not yet built | 3 | lot | 0 | 2 | 1 | 7 | 1 | 1029000 | 0 | 1029000 |  | 1 | 0 | 3087000 | Budget provision for Energy Modeling
JAT-ES-04-01 | Occupancy sensors for dedicated parking spaces | Basement | Electrical | Basement | Parking Area | Mechanical and Electrical | 2016 | 15 | pcs | 2 | 1 | 1 | 4 | 1 | 30000 | 0.25 | 37500 | 5 | 1 |  | 562500 | Additional upgrading for LEED v4 compliance for Building C
JAT-ES-04-02 | Occupancy sensors for dedicated parking spaces | Basement | Electrical | Basement | Parking Area | Mechanical and Electrical | 2016 | 15 | pcs | 2 | 1 | 1 | 4 | 1 | 30000 | 0.25 | 37500 | 5 | 1 |  | 562500 | Additional upgrading for LEED v4 compliance for Building D
JAT-ES-04-03 | Occupancy sensors for dedicated parking spaces | Basement | Electrical | Basement | Parking Area | Mechanical and Electrical | 2016 | 15 | pcs | 2 | 1 | 1 | 4 | 1 | 30000 | 0.25 | 37500 | 5 | 1 |  | 562500 | Additional upgrading for LEED v4 compliance for Building E
JAT-ES-04-04 | Occupancy sensors for Meeting Rooms | Buildings C, D, and E | Electrical | General | Tenant Space | Mechanical and Electrical | not yet built | 3 | lot | 0 | 1 | 1 | 4 | 1 | 3600000 | 0.25 | 4500000 | 5 | 1 |  | 13500000 | Additional budget provision for occupancy sensors for meeting rooms in tenant spaces
JAT-ES-04-05 | Occupancy sensors for Break Rooms | Buildings C, D, and E | Electrical | General | Tenant Space | Mechanical and Electrical | not yet built | 3 | lot | 0 | 1 | 1 | 4 | 1 | 1200000 | 0.25 | 1500000 | 5 | 1 |  | 4500000 | Additional budget provision for occupancy sensors for break rooms in tenant spaces
JAT-ES-13-06 | MRF Exhaust with ducting up to 12m | Basement | Mechanical | Basement | MRF | Mechanical and Electrical | 2016 | 1 | lot | 2 | 1 | 1 | 4 | 1 | 41250 | 0.25 | 51562.5 | 10 | 1 |  | 51600 | MRF exhaust direct to parking space needs ducting for ASHRAE compliance
JAT-ES-08-07 | Insulation protection for exposed insulation | Building A | Mechanical | Roof | External | Mechanical and Electrical | 2016 | 10 | m | 2 | 1 | 1 | 2 | 1 | 6900 | 0.25 | 8625 | 5 | 0.2 |  | 17300 | Insulation protection repair for refrigerant pipe cladding, and additional insulation protection for added Tenant outdoor units
JAT-ES-08-08 | Insulation protection for exposed insulation | Building B | Mechanical | Roof | External | Mechanical and Electrical | 2016 | 10 | m | 2 | 1 | 1 | 2 | 1 | 6900 | 0.25 | 8625 | 5 | 0.2 |  | 17300 | Insulation protection repair for refrigerant pipe cladding, and additional insulation protection for added Tenant outdoor units
MKE-ES-02-01 | LEED Certification Feasibility Study for Building A | Building A | Environmental | General | General | Environmental Issues | 2016 | 1 | lot | 2 | 1 | 0 | 7 | 1 | 336000 | 0 | 336000 | 10 | 1 | 0 | 336000 | If the Owner will pursue LEED certifictaion upgrade (LEED v4) for Building A (already LEED v3 certified) there is a need to have an in depth analysis to verify if the project still meets the more stringent LEED v4 requirements.
MKE-ES-02-02 | LEED Certification Feasibility Study for Building B | Building B | Environmental | General | General | Environmental Issues | 2016 | 1 | lot | 2 | 1 | 0 | 7 | 1 | 336000 | 0 | 336000 | 10 | 1 | 0 | 336000 | If the Owner will pursue LEED certifictaion upgrade (LEED v4) for Building B (already LEED v3 certified) there is a need to have an in depth analysis to verify if the project still meets the more stringent LEED v4 requirements.
MKE-ES-02-03 | LEED Certification Feasibility Study for Building C | Building C | Environmental | General | General | Environmental Issues | 2016 | 1 | lot | 2 | 1 | 0 | 7 | 1 | 336000 | 0 | 336000 | 10 | 1 | 0 | 336000 | If the Owner will pursue LEED certifictaion upgrade (LEED v4) for Buildings C,D,and E there is a need to have an in depth analysis to verify if the project still meets the more stringent LEED v4 requirements. | Building Certification
MKE-ES-02-04 | LEED Certification Feasibility Study for Building D | Building D | Environmental | General | General | Environmental Issues | 2016 | 1 | lot | 2 | 1 | 0 | 7 | 1 | 336000 | 0 | 336000 | 10 | 1 | 0 | 336000 | If the Owner will pursue LEED certifictaion upgrade (LEED v4) for Buildings C,D,and E there is a need to have an in depth analysis to verify if the project still meets the more stringent LEED v4 requirements. | Building Certification
MKE-ES-02-05 | LEED Certification Feasibility Study for Building E | Building E | Environmental | General | General | Environmental Issues | 2016 | 1 | lot | 2 | 1 | 0 | 7 | 1 | 336000 | 0 | 336000 | 10 | 1 | 0 | 336000 | If the Owner will pursue LEED certifictaion upgrade (LEED v4) for Buildings C,D,and E there is a need to have an in depth analysis to verify if the project still meets the more stringent LEED v4 requirements. | Building Certification
MKE-ES-08-06 | EVSE Charging Station | Building B | Electrical | Basement | Parking Area | Building Services | not yet built | 3 | pcs | 5 | 1 | 0 | 3 | 1 | 356000 | 0.1 | 391600 | 10 | 1 | 1 | 1174800 | 3 EVSEs are required to comply with the LEED v4 requirements. Optional if the building will be upgraded to LEED v4 | LEED Compliance
MKE-ES-09-07 | EVSE Charging Station | Building C | Electrical | Basement | Parking Area | Building Services | not yet built | 3 | pcs | 5 | 1 | 0 | 3 | 1 | 356000 | 0.1 | 391600 | 10 | 1 | 1 | 1174800 | 3 EVSEs are required to comply with the LEED v4 requirements. Optional if the building will be upgraded to LEED v4 | LEED Compliance
MKE-ES-09-08 | EVSE Charging Station | Building D | Electrical | Basement | Parking Area | Building Services | not yet built | 3 | pcs | 5 | 1 | 0 | 3 | 1 | 356000 | 0.1 | 391600 | 10 | 1 | 1 | 1174800 | 3 EVSEs are required to comply with the LEED v4 requirements. Optional if the building will be upgraded to LEED v4 | LEED Compliance
MKE-ES-09-09 | EVSE Charging Station | Building E | Electrical | Basement | Parking Area | Building Services | not yet built | 3 | pcs | 5 | 1 | 0 | 3 | 1 | 356000 | 0.1 | 391600 | 10 | 1 | 1 | 1174800 | 3 EVSEs are required to comply with the LEED v4 requirements. Optional because building is already LEED v2009 certified. | LEED Compliance
MKE-ES-07-010 | EVSE Parking Signage - Epoxy Floor Coating | Building A | Electrical | Basement | Parking Area | Building Services | not yet built | 36 | m2 | 5 | 1 | 0 | 3 | 1 | 850 | 0.1 | 935 | 10 | 1 | 1 | 33700 | 3 EVSE slots are required to comply with the LEED v4 requirements. Optional because building is already LEED v2009 certified. | LEED Compliance
MKE-ES-08-011 | EVSE Parking Signage - Epoxy Floor Coating | Building B | Architectural | Basement | Parking Area | Building Services | not yet built | 36 | m2 | 5 | 1 | 0 | 3 | 1 | 850 | 0.1 | 935 | 10 | 1 | 1 | 33700 | 3 EVSE slots are required to comply with the LEED v4 requirements. Optional because building is already LEED v2009 certified. | LEED Compliance
MKE-ES-09-012 | EVSE Parking Signage - Epoxy Floor Coating | Building C | Architectural | Basement | Parking Area | Building Services | not yet built | 36 | m2 | 5 | 1 | 0 | 3 | 1 | 850 | 0.1 | 935 | 10 | 1 | 1 | 33700 | 3 EVSE slots are required to comply with the LEED v4 requirements. Optional if the building will be upgraded to LEED v4 | LEED Compliance
MKE-ES-09-013 | EVSE Parking Signage - Epoxy Floor Coating | Building D | Architectural | Basement | Parking Area | Building Services | not yet built | 36 | m2 | 5 | 1 | 0 | 3 | 1 | 850 | 0.1 | 935 | 10 | 1 | 1 | 33700 | 3 EVSE slots are required to comply with the LEED v4 requirements. Optional if the building will be upgraded to LEED v4 | LEED Compliance
MKE-ES-09-014 | EVSE Parking Signage - Epoxy Floor Coating | Building E | Architectural | Basement | Parking Area | Building Services | not yet built | 36 | m2 | 5 | 1 | 0 | 3 | 1 | 850 | 0.1 | 935 | 10 | 1 | 1 | 33700 | 3 EVSE slots are required to comply with the LEED v4 requirements. Optional if the building will be upgraded to LEED v4 | LEED Compliance
MKE-ES-10-015 | Carpool Parking Signage - Epoxy Floor Coating | Building A | Architectural | Basement | Parking Area | Design | not yet built | 84 | m2 | 5 | 1 | 0 | 2 | 1 | 850 | 0.1 | 935 | 10 | 1 | 1 | 78600 | 7 carpool parking are required to comply with the LEED v4 requirements. Optional because building is already LEED v2009 certified. | LEED Compliance
MKE-ES-11-016 | Carpool Parking Signage - Epoxy Floor Coating | Building B | Architectural | Basement | Parking Area | Design | not yet built | 84 | m2 | 5 | 1 | 0 | 2 | 1 | 850 | 0.1 | 935 | 10 | 1 | 1 | 78600 | 7 carpool parking are required to comply with the LEED v4 requirements. Optional because building is already LEED v2009 certified. | LEED Compliance
MKE-ES-12-017 | Carpool Parking Signage - Epoxy Floor Coating | Building C | Architectural | Basement | Parking Area | Design | not yet built | 84 | m2 | 5 | 1 | 0 | 2 | 1 | 850 | 0.1 | 935 | 10 | 1 | 1 | 78600 | 7 carpool parking are required to comply with the LEED v4 requirements. Optional if the building will be upgraded to LEED v4 | LEED Compliance
MKE-ES-12-018 | Carpool Parking Signage - Epoxy Floor Coating | Building D | Architectural | Basement | Parking Area | Design | not yet built | 84 | m2 | 5 | 1 | 0 | 2 | 1 | 850 | 0.1 | 935 | 10 | 1 | 1 | 78600 | 7 carpool parking are required to comply with the LEED v4 requirements. Optional if the building will be upgraded to LEED v4 | LEED Compliance
MKE-ES-12-019 | Carpool Parking Signage - Epoxy Floor Coating | Building E | Architectural | Basement | Parking Area | Design | not yet built | 84 | m2 | 5 | 1 | 0 | 2 | 1 | 850 | 0.1 | 935 | 10 | 1 | 1 | 78600 | 7 carpool parking are required to comply with the LEED v4 requirements. Optional if the building will be upgraded to LEED v4 | LEED Compliance
MKE-ES-18-020 | non potable water connection to irrigation system | Basement | Plumbing | Basement | General | Building Services | 2016 | 1 | lot | 2 | 1 | 0 | 3 | 1 | 3250000 | 0.1 | 3575000 | 12 | 1 | 1 | 3575000 | No connection from the rainwater tank to the landscape irrigation system | LEED Compliance
MKE-ES-19-021 | kitchen faucet | Basement | Plumbing | Basement | Clinic | Building Services | 2016 | 1 | pcs | 2 | 1 | 1 | 2 | 1 | 6900 | 0.1 | 7590 | 15 | 1 | 0 | 7600 | Not same as per designed | LEED Compliance
MKE-ES-19-022 | lavatry faucet | Building A | Plumbing | General | PWD | Building Services | 2016 | 10 | pcs | 2 | 1 | 1 | 2 | 1 | 15000 | 0.1 | 16500 | 15 | 1 | 1 | 165000 | Not same as per designed | LEED Compliance
MKE-ES-19-023 | lavatry faucet at PWD | Building B | Plumbing | General | PWD | Building Services | 2016 | 8 | pcs | 2 | 1 | 1 | 2 | 1 | 15000 | 0.1 | 16500 | 15 | 1 | 1 | 132000 | Not same as per designed | LEED Compliance
MKE-ES-20-024 | 7x10"x0.125"acrylic No Smoking Signage | Building A | Architectural | Ground Floor | External | Design | not yet installed | 11 | pcs | 2 | 1 | 1 | 2 | 1 | 1400 | 0.1 | 1540 | 5 | 1 | 0 | 17000 | Limited no smoking signages
MKE-ES-20-025 | 7x10"x0.125"acrylic No Smoking Signage | Building B | Architectural | Ground Floor | External | Design | not yet installed | 11 | pcs | 2 | 1 | 1 | 2 | 1 | 1400 | 0.1 | 1540 | 5 | 1 | 0 | 17000 | Limited no smoking signages
MKE-ES-20-026 | 7x10"x0.125"acrylic No Smoking Signage | Building C | Architectural | Ground Floor | External | Design | not yet installed | 11 | pcs | 2 | 1 | 1 | 2 | 1 | 1400 | 0.1 | 1540 | 5 | 1 | 0 | 17000 | Limited no smoking signages
MKE-ES-20-027 | 7x10"x0.125"acrylic No Smoking Signage | Building D | Architectural | Ground Floor | External | Design | not yet installed | 11 | pcs | 2 | 1 | 1 | 2 | 1 | 1400 | 0.1 | 1540 | 5 | 1 | 0 | 17000 | Limited no smoking signages
MKE-ES-20-028 | 7x10"x0.125"acrylic No Smoking Signage | Building E | Architectural | Ground Floor | External | Design | not yet installed | 11 | pcs | 2 | 1 | 1 | 2 | 1 | 1400 | 0.1 | 1540 | 5 | 1 | 0 | 17000 | Limited no smoking signages
MKE-ES-20-029 | 7x10"x0.125"acrylic No Smoking Signage | External | Architectural | Ground Floor | External | Design | not yet installed | 7 | pcs | 2 | 1 | 1 | 2 | 1 | 1400 | 0.1 | 1540 | 5 | 1 | 0 | 10800 | Limited no smoking signages
MKE-ES-24-030 | Blue sheets | Building C | Mechanical | General | General | Environmental Issues | 2020 | 1 | lot | 2 | 1 | 0 | 1 | 1 | 4500 | 0.1 | 4950 | 1 | 1 | 0 | 5000 | ducts with dilapidated covers
MKE-ES-24-031 | Blue sheets | Building D | Mechanical | General | General | Environmental Issues | 2020 | 1 | lot | 2 | 1 | 0 | 1 | 1 | 4500 | 0.1 | 4950 | 1 | 1 | 0 | 5000 | ducts with dilapidated covers
MKE-ES-24-032 | Blue sheets | Building E | Mechanical | General | General | Environmental Issues | 2020 | 1 | lot | 2 | 1 | 0 | 1 | 1 | 4500 | 0.1 | 4950 | 1 | 1 | 0 | 5000 | ducts with dilapidated covers
ATR-A-01 | Tiles | External | Architectural | Ground Floor | Dropoff | External Areas | 2016 | 5 | m2 | 1 | 1 | 1 | 1 | 1 | 1000 | 0.1 | 1100 | 8 | 1 | 0 | 5500 | Workmanship issue, Visible subsidence of tiles in dropoff |  | AR-GF-IMG_7419
ATR-A-02 | Tiles | External | Architectural | Ground Floor | External | External Areas | 2016 | 5 | m2 | 1 | 1 | 1 | 1 | 1 | 1000 | 0.1 | 1100 | 8 | 1 | 0 | 5500 | Workmanship issue
ATR-A-03 | Floor Finish | Building A | Architectural | Floor 2 | RMU Room | Building Fabric | 2016 | 3 | m2 | 1 | 1 | 1 | 1 | 1 | 1000 | 0.1 | 1100 | 8 | 1 | 0 | 3300 | Crack on the floor finish |  | M-BldgA-RMU-IMG_20200716_103007-ATR
OBV-AR-1 | Hardware | Basement | Architectural | Basement | Male Toilet | Building Fabric | 2016 | 1 | lot | 3 | 1 | 0 | 5 | 1 | 10000 | 0.25 | 12500 | 40 | 1 | 0 | 12500 | Some bolts and hinges of the toilet have rust
OBV-AR-2 | Railings and Handrails Paint finish | Basement | Architectural | General | Fire Exit | Access | 2016 | 1 | m2 | 3 | 1 | 0 | 2 | 1 | 650 | 0.25 | 812.5 | 4 | 1 | 0 | 900 | Minor chipping of paint finishes on the fire exit hand rails
OBV-AR-3 | Trench Gratings, chipping works and re-concreting | Basement | Architectural | Basement | Ramp | Access | 2016 | 16 | lm | 4 | 3 | 0 | 4 | 1 | 27500 | 0.25 | 34375 | 12 | 1 | 1 | 550000 | The installed trench gratings do not fully catch the rainfall run-off which makes the building utility staff to sweep the floor during due to water ponding on the basement entrance ramp area.
OBV-AR-4 | PWD Shower Railings | Building A | Architectural | General | PWD | Access | Not yet installed | 46 | lm | 0 | 2 | 0 | 3 | 1 | 2500 | 0.25 | 3125 | 12 | 1 | 1 | 143800 | Inefficient railings in PWD toilets
OBV-AR-4 | PWD Shower Railings | Building B | Architectural | General | PWD | Access | Not yet installed | 46 | lm | 0 | 2 | 0 | 3 | 1 | 2500 | 0.25 | 3125 | 12 | 1 | 1 | 143800 | Inefficient railings in PWD toilets
OBV-AR-5 | PWD Shower Walls - Tiling works, concreting works, chipping works | Building A | Architectural | General | PWD | Design | 2016 | 15 | m2 | 4 | 3 | 0 | 4 | 1 | 5000 | 0.25 | 6250 | 40 | 1 | 1 | 93800 | All shower door width is too narrow at 500mm door opening.
OBV-AR-5 | PWD Shower Walls - Tiling works, concreting works, chipping works | Building B | Architectural | General | PWD | Design | 2016 | 15 | m2 | 4 | 3 | 0 | 4 | 1 | 5000 | 0.25 | 6250 | 40 | 1 | 1 | 93800 | All shower door width is too narrow at 500mm door opening.
OBV-AR-7 | Exterior Window Sealant | Building A | Architectural | Ground Floor | External | Building Fabric | 2016 | 5 | lm | 5 | 3 | 0 | 4 | 1 | 85 | 0.25 | 106.25 | 8 | 1 | 0 | 600 | Some window sealant are damaged.
OBV-AR-8 | Toilet and Bath Accessories | Basement | Architectural | Basement | Male Toilet | Building Fabric | 2016 | 6 | pcs | 3 | 2 | 0 | 5 | 1 | 500 | 0.25 | 625 | 12 | 1 | 0 | 3800 | Some toilet partition door locksets are damaged on the basement male toilet.
OBV-AR-9 | Exterior Painting | Building A | Architectural | Ground Floor | External | External Areas | 2016 | 5 | m2 | 3 | 2 | 0 | 2 | 1 | 750 | 0.25 | 937.5 | 8 | 1 | 0 | 4700 | Some parts of the exterior ceiling paints start to deteriorate.
OBV-AR-10 | Basement PU Coating | Basement | Architectural | Basement | General | Building Fabric | 2016 | 10 | m2 | 3 | 2 | 0 | 3 | 1 | 850 | 0.25 | 1062.5 | 8 | 1 | 0 | 10700 | There are damaged flooring on some parts of the basements – SE/FE flooring and FE-1 flooring.
OBV-AR-11 | Metal Door Painting | Basement | Architectural | Basement | Security | Building Fabric | 2016 | 4 | m2 | 3 | 2 | 0 | 2 | 1 | 750 | 0.25 | 937.5 | 8 | 1 | 0 | 3800 | Chipped-off paint finish was observed on Security Office metal door. The exposed metal door is starting to corrode.
MRO-Misc-01 | Miscellaneous | Basement | Other | Basement | General | General | 2016 | 1 | lot | 3 | 2 | 0 | 3 | 1 | 100000 | 0.25 | 125000 | 10 | 1 | 0 | 125000 | - kitchen faucet not same as per design - Sombe Bolts and hinges of the toilets have rust - Minor chipping of paint finishes on the fire exit hand rails - Some toilet partition door locksets are damaged on the basement male toilet. -There are damaged flooring on some parts of the basements – SE/FE flooring and FE-1 flooring. - Chipped-off paint finish was observed on Security Office metal door. The exposed metal door is starting to corrode. | -Replacement of kitchen faucet - Reoplacement of rusted bolts and hinges on the toilets - repainting of chipped paints - replacement of damaged lockset on basements male toilet - Replacement on damaged flooring
MRO-Misc-02 | Miscellaneous | Building A | Other | General | General | General | 2016 | 1 | lot | 4 | 2 | 0 | 2 | 1 | 125000 | 0.25 | 156250 | 10 | 1 | 0 | 156300 | - Limited no smoking signages - Crack on the floor finish - Some window sealant are damaged. - Some parts of the exterior ceiling paints start to deteriorate. | - Installation of smoking signages - Repairs of crack on the floor finish - Resealant of windows - Repainting of ceiling
MRO-Misc-03 | Miscellaneous | Building B | Other | General | General | General | 2016 | 1 | lot | 4 | 2 | 0 | 2 | 1 | 125000 | 0.25 | 156250 | 10 | 1 | 0 | 156300 | - Limited no smoking signages - Crack on the floor finish - Some window sealant are damaged. - Some parts of the exterior ceiling paints start to deteriorate. | - Installation of smoking signages - Repairs of crack on the floor finish - Resealant of windows - Repainting of ceiling
DDD-FP-01 | Evacuation Plan | Building A | Fire Protection | Ground Floor | Parking Elevator Lobby | Fire Signs and Evacuation Plans | 2018 | 1 | lot | 4 | 3 | 0 | 5 | 1 | 2000 | 0.25 | 2500 | 15 | 1 | 1 | 2500 | Existing evacuation plan is not printed in photo-luminescent background and does not follow the other requirements in SECTION 10.2.5.13 of the RIRR-2019 of RA 9514. | Print and install evacuation plans conforming with the Section 10.2.5.13 of the Revised Implementing Rules and Regulation (2019) of RA 9514. | If this is seen, the BFP can collect an administrative fine of 37,500 to 50,000 yearly.
DDD-FP-02 | Evacuation Plan | Building A | Fire Protection | Floor 2 | Elevator Lobby | Fire Signs and Evacuation Plans | 2018 | 2 | lot | 4 | 3 | 0 | 5 | 1 | 2000 | 0.25 | 2500 | 15 | 1 | 1 | 5000 | Existing evacuation plan is not printed in photo-luminescent background and does not follow the other requirements in SECTION 10.2.5.13 of the RIRR-2019 of RA 9514. | Print and install evacuation plans conforming with the Section 10.2.5.13 of the Revised Implementing Rules and Regulation (2019) of RA 9514. | If this is seen, the BFP can collect an administrative fine of 37,500 to 50,000 yearly.
DDD-FP-03 | Evacuation Plan | Building A | Fire Protection | Floor 3 | Elevator Lobby | Fire Signs and Evacuation Plans | 2018 | 1 | lot | 4 | 3 | 0 | 5 | 1 | 2000 | 0.25 | 2500 | 15 | 1 | 1 | 2500 | Existing evacuation plan is not printed in photo-luminescent background and does not follow the other requirements in SECTION 10.2.5.13 of the RIRR-2019 of RA 9514. | Print and install evacuation plans conforming with the Section 10.2.5.13 of the Revised Implementing Rules and Regulation (2019) of RA 9514. | If this is seen, the BFP can collect an administrative fine of 37,500 to 50,000 yearly.
DDD-FP-04 | Evacuation Plan | Building A | Fire Protection | Floor 4 | Elevator Lobby | Fire Signs and Evacuation Plans | 2018 | 1 | lot | 4 | 3 | 0 | 5 | 1 | 2000 | 0.25 | 2500 | 15 | 1 | 1 | 2500 | Existing evacuation plan is not printed in photo-luminescent background and does not follow the other requirements in SECTION 10.2.5.13 of the RIRR-2019 of RA 9514. | Print and install evacuation plans conforming with the Section 10.2.5.13 of the Revised Implementing Rules and Regulation (2019) of RA 9514. | If this is seen, the BFP can collect an administrative fine of 37,500 to 50,000 yearly.
DDD-FP-05 | Evacuation Plan | Building A | Fire Protection | Floor 5 | Elevator Lobby | Fire Signs and Evacuation Plans | 2018 | 1 | lot | 4 | 3 | 0 | 5 | 1 | 2000 | 0.25 | 2500 | 15 | 1 | 1 | 2500 | Existing evacuation plan is not printed in photo-luminescent background and does not follow the other requirements in SECTION 10.2.5.13 of the RIRR-2019 of RA 9514. | Print and install evacuation plans conforming with the Section 10.2.5.13 of the Revised Implementing Rules and Regulation (2019) of RA 9514. | If this is seen, the BFP can collect an administrative fine of 37,500 to 50,000 yearly.
DDD-FP-06 | Evacuation Plan | Building A | Fire Protection | Floor 6 | Elevator Lobby | Fire Signs and Evacuation Plans | 2018 | 1 | lot | 4 | 3 | 0 | 5 | 1 | 2000 | 0.25 | 2500 | 15 | 1 | 1 | 2500 | Existing evacuation plan is not printed in photo-luminescent background and does not follow the other requirements in SECTION 10.2.5.13 of the RIRR-2019 of RA 9514. | Print and install evacuation plans conforming with the Section 10.2.5.13 of the Revised Implementing Rules and Regulation (2019) of RA 9514. | If this is seen, the BFP can collect an administrative fine of 37,500 to 50,000 yearly.
DDD-FP-07 | Evacuation Plan | Building A | Fire Protection | Floor 7 | Elevator Lobby | Fire Signs and Evacuation Plans | 2018 | 1 | lot | 4 | 3 | 0 | 5 | 1 | 2000 | 0.25 | 2500 | 15 | 1 | 1 | 2500 | Existing evacuation plan is not printed in photo-luminescent background and does not follow the other requirements in SECTION 10.2.5.13 of the RIRR-2019 of RA 9514. | Print and install evacuation plans conforming with the Section 10.2.5.13 of the Revised Implementing Rules and Regulation (2019) of RA 9514. | If this is seen, the BFP can collect an administrative fine of 37,500 to 50,000 yearly.
DDD-FP-08 | Evacuation Plan | Building A | Fire Protection | Floor 8 | Elevator Lobby | Fire Signs and Evacuation Plans | 2018 | 1 | lot | 4 | 3 | 0 | 5 | 1 | 2000 | 0.25 | 2500 | 15 | 1 | 1 | 2500 | Existing evacuation plan is not printed in photo-luminescent background and does not follow the other requirements in SECTION 10.2.5.13 of the RIRR-2019 of RA 9514. | Print and install evacuation plans conforming with the Section 10.2.5.13 of the Revised Implementing Rules and Regulation (2019) of RA 9514. | If this is seen, the BFP can collect an administrative fine of 37,500 to 50,000 yearly.
DDD-FP-09 | Evacuation Plan | Building A | Fire Protection | Floor 9 | Elevator Lobby | Fire Signs and Evacuation Plans | 2018 | 1 | lot | 4 | 3 | 0 | 5 | 1 | 2000 | 0.25 | 2500 | 15 | 1 | 1 | 2500 | Existing evacuation plan is not printed in photo-luminescent background and does not follow the other requirements in SECTION 10.2.5.13 of the RIRR-2019 of RA 9514. | Print and install evacuation plans conforming with the Section 10.2.5.13 of the Revised Implementing Rules and Regulation (2019) of RA 9514. | If this is seen, the BFP can collect an administrative fine of 37,500 to 50,000 yearly.
DDD-FP-10 | Evacuation Plan | Building A | Fire Protection | Floor 10 | Elevator Lobby | Fire Signs and Evacuation Plans | 2018 | 1 | lot | 4 | 3 | 0 | 5 | 1 | 2000 | 0.25 | 2500 | 15 | 1 | 1 | 2500 | Existing evacuation plan is not printed in photo-luminescent background and does not follow the other requirements in SECTION 10.2.5.13 of the RIRR-2019 of RA 9514. | Print and install evacuation plans conforming with the Section 10.2.5.13 of the Revised Implementing Rules and Regulation (2019) of RA 9514. | If this is seen, the BFP can collect an administrative fine of 37,500 to 50,000 yearly.
DDD-FP-11 | Evacuation Plan | Building A | Fire Protection | Floor 11 | Elevator Lobby | Fire Signs and Evacuation Plans | 2018 | 1 | lot | 4 | 3 | 0 | 5 | 1 | 2000 | 0.25 | 2500 | 15 | 1 | 1 | 2500 | Existing evacuation plan is not printed in photo-luminescent background and does not follow the other requirements in SECTION 10.2.5.13 of the RIRR-2019 of RA 9514. | Print and install evacuation plans conforming with the Section 10.2.5.13 of the Revised Implementing Rules and Regulation (2019) of RA 9514. | If this is seen, the BFP can collect an administrative fine of 37,500 to 50,000 yearly.
DDD-FP-12 | Evacuation Plan | Building B | Fire Protection | Ground Floor | Parking Elevator Lobby | Fire Signs and Evacuation Plans | 2018 | 1 | lot | 4 | 3 | 0 | 5 | 1 | 2000 | 0.25 | 2500 | 15 | 1 | 1 | 2500 | Existing evacuation plan is not printed in photo-luminescent background and does not follow the other requirements in SECTION 10.2.5.13 of the RIRR-2019 of RA 9514. | Print and install evacuation plans conforming with the Section 10.2.5.13 of the Revised Implementing Rules and Regulation (2019) of RA 9514. | If this is seen, the BFP can collect an administrative fine of 37,500 to 50,000 yearly.
DDD-FP-13 | Evacuation Plan | Building B | Fire Protection | Floor 2 | Elevator Lobby | Fire Signs and Evacuation Plans | 2018 | 2 | lot | 4 | 3 | 0 | 5 | 1 | 2000 | 0.25 | 2500 | 15 | 1 | 1 | 5000 | Existing evacuation plan is not printed in photo-luminescent background and does not follow the other requirements in SECTION 10.2.5.13 of the RIRR-2019 of RA 9514. | Print and install evacuation plans conforming with the Section 10.2.5.13 of the Revised Implementing Rules and Regulation (2019) of RA 9514. | If this is seen, the BFP can collect an administrative fine of 37,500 to 50,000 yearly.
DDD-FP-14 | Evacuation Plan | Building B | Fire Protection | Floor 3 | Elevator Lobby | Fire Signs and Evacuation Plans | 2018 | 1 | lot | 4 | 3 | 0 | 5 | 1 | 2000 | 0.25 | 2500 | 15 | 1 | 1 | 2500 | Existing evacuation plan is not printed in photo-luminescent background and does not follow the other requirements in SECTION 10.2.5.13 of the RIRR-2019 of RA 9514. | Print and install evacuation plans conforming with the Section 10.2.5.13 of the Revised Implementing Rules and Regulation (2019) of RA 9514. | If this is seen, the BFP can collect an administrative fine of 37,500 to 50,000 yearly.
DDD-FP-15 | Evacuation Plan | Building B | Fire Protection | Floor 4 | Elevator Lobby | Fire Signs and Evacuation Plans | 2018 | 1 | lot | 4 | 3 | 0 | 5 | 1 | 2000 | 0.25 | 2500 | 15 | 1 | 1 | 2500 | Existing evacuation plan is not printed in photo-luminescent background and does not follow the other requirements in SECTION 10.2.5.13 of the RIRR-2019 of RA 9514. | Print and install evacuation plans conforming with the Section 10.2.5.13 of the Revised Implementing Rules and Regulation (2019) of RA 9514. | If this is seen, the BFP can collect an administrative fine of 37,500 to 50,000 yearly.
DDD-FP-16 | Evacuation Plan | Building B | Fire Protection | Floor 5 | Elevator Lobby | Fire Signs and Evacuation Plans | 2018 | 1 | lot | 4 | 3 | 0 | 5 | 1 | 2000 | 0.25 | 2500 | 15 | 1 | 1 | 2500 | Existing evacuation plan is not printed in photo-luminescent background and does not follow the other requirements in SECTION 10.2.5.13 of the RIRR-2019 of RA 9514. | Print and install evacuation plans conforming with the Section 10.2.5.13 of the Revised Implementing Rules and Regulation (2019) of RA 9514. | If this is seen, the BFP can collect an administrative fine of 37,500 to 50,000 yearly.
DDD-FP-17 | Evacuation Plan | Building B | Fire Protection | Floor 6 | Elevator Lobby | Fire Signs and Evacuation Plans | 2018 | 1 | lot | 4 | 3 | 0 | 5 | 1 | 2000 | 0.25 | 2500 | 15 | 1 | 1 | 2500 | Existing evacuation plan is not printed in photo-luminescent background and does not follow the other requirements in SECTION 10.2.5.13 of the RIRR-2019 of RA 9514. | Print and install evacuation plans conforming with the Section 10.2.5.13 of the Revised Implementing Rules and Regulation (2019) of RA 9514. | If this is seen, the BFP can collect an administrative fine of 37,500 to 50,000 yearly.
DDD-FP-18 | Evacuation Plan | Building B | Fire Protection | Floor 7 | Elevator Lobby | Fire Signs and Evacuation Plans | 2018 | 1 | lot | 4 | 3 | 0 | 5 | 1 | 2000 | 0.25 | 2500 | 15 | 1 | 1 | 2500 | Existing evacuation plan is not printed in photo-luminescent background and does not follow the other requirements in SECTION 10.2.5.13 of the RIRR-2019 of RA 9514. | Print and install evacuation plans conforming with the Section 10.2.5.13 of the Revised Implementing Rules and Regulation (2019) of RA 9514. | If this is seen, the BFP can collect an administrative fine of 37,500 to 50,000 yearly.
DDD-FP-19 | Evacuation Plan | Building B | Fire Protection | Floor 8 | Elevator Lobby | Fire Signs and Evacuation Plans | 2018 | 1 | lot | 4 | 3 | 0 | 5 | 1 | 2000 | 0.25 | 2500 | 15 | 1 | 1 | 2500 | Existing evacuation plan is not printed in photo-luminescent background and does not follow the other requirements in SECTION 10.2.5.13 of the RIRR-2019 of RA 9514. | Print and install evacuation plans conforming with the Section 10.2.5.13 of the Revised Implementing Rules and Regulation (2019) of RA 9514. | If this is seen, the BFP can collect an administrative fine of 37,500 to 50,000 yearly.
DDD-FP-20 | Evacuation Plan | Building B | Fire Protection | Floor 9 | Elevator Lobby | Fire Signs and Evacuation Plans | 2018 | 1 | lot | 4 | 3 | 0 | 5 | 1 | 2000 | 0.25 | 2500 | 15 | 1 | 1 | 2500 | Existing evacuation plan is not printed in photo-luminescent background and does not follow the other requirements in SECTION 10.2.5.13 of the RIRR-2019 of RA 9514. | Print and install evacuation plans conforming with the Section 10.2.5.13 of the Revised Implementing Rules and Regulation (2019) of RA 9514. | If this is seen, the BFP can collect an administrative fine of 37,500 to 50,000 yearly.
DDD-FP-21 | Evacuation Plan | Building B | Fire Protection | Floor 10 | Elevator Lobby | Fire Signs and Evacuation Plans | 2018 | 1 | lot | 4 | 3 | 0 | 5 | 1 | 2000 | 0.25 | 2500 | 15 | 1 | 1 | 2500 | Existing evacuation plan is not printed in photo-luminescent background and does not follow the other requirements in SECTION 10.2.5.13 of the RIRR-2019 of RA 9514. | Print and install evacuation plans conforming with the Section 10.2.5.13 of the Revised Implementing Rules and Regulation (2019) of RA 9514. | If this is seen, the BFP can collect an administrative fine of 37,500 to 50,000 yearly.
DDD-FP-22 | Evacuation Plan | Building B | Fire Protection | Floor 11 | Elevator Lobby | Fire Signs and Evacuation Plans | 2018 | 1 | lot | 4 | 3 | 0 | 5 | 1 | 2000 | 0.25 | 2500 | 15 | 1 | 1 | 2500 | Existing evacuation plan is not printed in photo-luminescent background and does not follow the other requirements in SECTION 10.2.5.13 of the RIRR-2019 of RA 9514. | Print and install evacuation plans conforming with the Section 10.2.5.13 of the Revised Implementing Rules and Regulation (2019) of RA 9514. | If this is seen, the BFP can collect an administrative fine of 37,500 to 50,000 yearly.
DDD-FP-23 | Water Sprinkler System | Building B | Fire Protection | Basement | Corridor | Fire Protection Devices | not yet installed | 1 | lot | 4 | 3 | 0 | 2 | 1 | 40000 | 0.25 | 50000 | 20 | 1 | 1 | 50000 | Several sprinklers installed in the corridors are obstructed by a wide and long duct. | Install a new set of sprinklers below the duct.
0
0
0
0
0
0
0
0
0
0
0
0
0
0
0
0
0
0
0
0
0
0
0
0
0
0
0
0
0
0
0
0
0
0
0
0
0
0
0
0
0
0
0
0
0
0
0
0
0
0
0
0
0
0
0
0
0
0
0
0
0
0
0
0
0
0
0
0
0
0
0
0
0
0
0
0
0
0
0
0
0
0
0
0
0
0
0
0
0
0
0
0
0
0
0
0
0
0
0
0
0
0
0
0
0
0
0
0
0
0
0
0
0
0
0
0
0
0
0
0
0
0
0
0
0
0
0
0
0
0
0
0
0
0
0
0
0
0
0
0
0
0
0
0
0
0
0
0
0
0
0
0
0
0
0
0
0
0
0
0
0
0
0
0
0
0
0
0
0
0
0
0
0
0
0
0
0
0
0
0
0
0
0
0
0
0
0
0
0
0
0
0
0
0
0
0
0
0
0
0
0
0
0
0
0
0
0
0
0
0
0
0
0
0
0
0
0
0
0
0
0
0
0
0
0
0
0
0
0
0
0
0
0
0
0
0
0
0
0
0
0
0
0
0
0
0
0
0
0
0
0
0
0
0
0
0
0
0
0
0
0
0
0
0
0
0
0
0
0
0
0
0
0
0
0
0
0
0
0
0
0
0
0
0
0
0
0
0
0
0
0
0
0
0
0
0
0
0
0
0
0
0
0
0
0
0
0
0
0
0
0
0
0
0
0
0
0
0
0
0
0
0
0
0
0
0
0
0
0
0
0
0
0
0
0
0
0
0
0
0
0
0
0
0
0
0
0
0
0
0
0
0
0
0
0
0
0
0
0
0
0
0
0
0
0
0
0
0
0
0
0
0
0
0
0
0
0
0
0
0
0
0
0
0
0
0
0
0
0
0
0
0
0
0
0
0
0
0
0
0
0
0
0
0
0
0
0
0
0
0
0
0
0
0
0
0
0
0
0
0
0
0
0
0
0
0
0
0
0
0
0
0
0
0
0
0
0
0
0
0
0
0
0
0
0
0
0
0
0
0
0
0
0
0
0
0
0
0
0
0
0
0
0
0
0
0
0
0
0
0
0
0
0
0
0
0
0
0
0
0
0
0
0
0
0
0
0
0
0
0
0
0
0
0
0
0
0
0
0
0
0
0
0
0
0
0
0
0
0
0
0
0
0
0
0
0
0
0
0
0
0
0
0
0
0
0
0
0
0
0
0
0
0
0
0
0
0
0
0
0
0
0
0
0
0
0
0
0
0
0
0
0
0
0
0
0
0
0
0
0
0
0
0
0
0
0
0
0
0
0
0
0
0
0
0
0
0
0
0
0
0
0
0
0
0
0
0
0
0
0
0
0
0
0
0
0
0
0
0
0
0
0
0
0
0
0
0
0
0
0
0
0
0
0
0
0
0
0
0
0
0
0
0
0
0
0
0
0
0
0
0
0
0
0
0
0
0
0
0
0
0
0
0
0
0
0
0
0
0
0
0
0
0
0
0
0
0
0
0
0
0
0
0
0
0
0
0
0
0
0
0
0
0
0
0
0
0
0
0
0
0
0
0
0
0
0
0
0
0
0
0
0
0
0
0
0
0
0
0
0
0
Note on B599: [Threaded comment] Your version of Excel allows you to read this threaded comment; however, any edits to it will get removed if the file is opened in a newer version of Excel. Learn more: https://go.microsoft.com/fwlink/?linkid=870924 Comment: @Elma, Maria Adelle - provide CapEx on how much it will cost to do indepth analysis of LEED certification.
Note on B600: [Threaded comment] Your version of Excel allows you to read this threaded comment; however, any edits to it will get removed if the file is opened in a newer version of Excel. Learn more: https://go.microsoft.com/fwlink/?linkid=870924 Comment: @Elma, Maria Adelle - provide CapEx on how much it will cost to do indepth analysis of LEED certification.
Note on B601: [Threaded comment] Your version of Excel allows you to read this threaded comment; however, any edits to it will get removed if the file is opened in a newer version of Excel. Learn more: https://go.microsoft.com/fwlink/?linkid=870924 Comment: @Elma, Maria Adelle - provide CapEx on how much it will cost to do indepth analysis of LEED certification.
Note on B602: [Threaded comment] Your version of Excel allows you to read this threaded comment; however, any edits to it will get removed if the file is opened in a newer version of Excel. Learn more: https://go.microsoft.com/fwlink/?linkid=870924 Comment: @Elma, Maria Adelle - provide CapEx on how much it will cost to do indepth analysis of LEED certification.
Note on B603: [Threaded comment] Your version of Excel allows you to read this threaded comment; however, any edits to it will get removed if the file is opened in a newer version of Excel. Learn more: https://go.microsoft.com/fwlink/?linkid=870924 Comment: @Elma, Maria Adelle - provide CapEx on how much it will cost to do indepth analysis of LEED certification.